## About
BPoIFUfE BAU Proportion of Industrial Fuel Used for Energy |  | 2021-04-21
Sources: | All Subscripts Except Waste Management
EPA
2020
State Inventory and Projection Tool
https://www.epa.gov/statelocalenergy/download-state-inventory-and-projection-tool
Note:
This variable is based on data in indst/BIFUbC.
Update that variable first, then use it to update this variable.
Estimate the portion of industrial fuel use used for energy purposes, based on the national non-energy estimates from the SIT tool.
Methodology - use non-energy factors from the SIT tool and apply to state energy consumption for:
iron and steel sector (coal); chemicals sector (natural gas); refinery sector (crude oil); chemicals sector (LPG) - aligned with US-EPS
Nonetheless, energy use tables for all industry categories from BIFUbC are included
here, so it is easy to verify which industries have any feedstock fuel use.
Note on Crude Oil Use by Refineries
Crude oil use for energy purposes by refineries is estimated using the energy content of the fuels
derived from crude oil that are burned by refineries for energy. This is approximate,
since it does not account for either energy transformation losses, nor refinery
processing gain. If very high accuracy is needed for energy consumed by refineries themselves,
this methodology can be updated in the future.

## AEO T11 Petroleum (hidden)
| highogs.d120120a | 2020 | 2021 | 2022 | 2023 | 2024 | 2025 | 2026 | 2027 | 2028 | 2029 | 2030 | 2031 | 2032 | 2033 | 2034 | 2035 | 2036 | 2037 | 2038 | 2039 | 2040 | 2041 | 2042 | 2043 | 2044 | 2045 | 2046 | 2047 | 2048 | 2049 | 2050
|  | Report | Annual Energy Outlook 2021
|  | Scenario | ref2021 |  |  | Reference case
|  | Datekey | d113020a
|  | Release Date |  | January 2021
PSD000 | 11. Petroleum and Other Liquids Supply and Disposition | [31 empty] | Compound
| (million barrels per day, unless otherwise noted) | [31 empty] | Growth
2020-2050
| Supply and Disposition | 2020 | 2021 | 2022 | 2023 | 2024 | 2025 | 2026 | 2027 | 2028 | 2029 | 2030 | 2031 | 2032 | 2033 | 2034 | 2035 | 2036 | 2037 | 2038 | 2039 | 2040 | 2041 | 2042 | 2043 | 2044 | 2045 | 2046 | 2047 | 2048 | 2049 | 2050 | (percent)
Crude Oil
PSD000:ba_DomesticCrude | Domestic Crude Production 1/ | 11.47 | 11.3938 | 11.8024 | 13.4638 | 14.7642 | 15.9096 | 16.6588 | 17.065 | 17.3954 | 17.5938 | 17.712 | 17.8622 | 18.0463 | 18.0769 | 18.2157 | 18.3773 | 18.4699 | 18.5211 | 18.4429 | 18.5363 | 18.643 | 18.6997 | 18.7273 | 18.7856 | 18.7243 | 18.7839 | 18.6664 | 18.6001 | 18.4918 | 18.3089 | 18.0837 | 1.529%
PSD000:ba_Alaska | Alaska | 0.45757 | 0.48553 | 0.472 | 0.57187 | 0.58727 | 0.57532 | 0.63008 | 0.65002 | 0.63542 | 0.62032 | 0.59632 | 0.63416 | 0.73086 | 0.77778 | 0.78786 | 0.85096 | 0.92002 | 0.97339 | 0.96486 | 0.99343 | 1.0002 | 0.98351 | 0.95866 | 0.93616 | 0.91327 | 0.86605 | 0.81275 | 0.97924 | 0.98337 | 0.96264 | 0.91109 | 2.322%
PSD000:ba_Lower48States | Lower 48 States | 11.0125 | 10.9083 | 11.3304 | 12.892 | 14.1769 | 15.3343 | 16.0287 | 16.415 | 16.76 | 16.9735 | 17.1156 | 17.228 | 17.3155 | 17.2991 | 17.4278 | 17.5263 | 17.5499 | 17.5477 | 17.478 | 17.5429 | 17.6428 | 17.7162 | 17.7686 | 17.8494 | 17.811 | 17.9178 | 17.8536 | 17.6209 | 17.5084 | 17.3463 | 17.1726 | 1.492%
PSD000:ba_NetImports | Net Imports | 2.83 | 4.5 | 4.9783 | 3.5938 | 2.4574 | 1.4076 | 0.78452 | 0.35241 | -0.037097 | -0.21252 | -0.33463 | -0.62873 | -0.83335 | -0.91871 | -1.0362 | -1.247 | -1.3244 | -1.3334 | -1.2647 | -1.3113 | -1.4866 | -1.5251 | -1.5621 | -1.6896 | -1.6141 | -1.7257 | -1.6645 | -1.5388 | -1.5363 | -1.3672 | -1.0965 | - -
PSD000:ba_GrossImports | Gross Imports | 6.053 | 7.55 | 7.7228 | 6.5798 | 5.6237 | 4.5184 | 4.1366 | 3.7394 | 3.4185 | 3.2833 | 3.1692 | 2.9033 | 2.7353 | 2.6505 | 2.5517 | 2.4523 | 2.4782 | 2.5232 | 2.5347 | 2.59 | 2.3504 | 2.3295 | 2.3592 | 2.3389 | 2.2167 | 2.0925 | 2.0356 | 2.2124 | 2.3067 | 2.3954 | 2.5613 | -2.826%
PSD000:ba_Exports | Exports | 3.223 | 3.05 | 2.7445 | 2.986 | 3.1663 | 3.1108 | 3.352 | 3.387 | 3.4556 | 3.4958 | 3.5039 | 3.5321 | 3.5687 | 3.5693 | 3.5879 | 3.6993 | 3.8027 | 3.8567 | 3.7994 | 3.9013 | 3.837 | 3.8546 | 3.9214 | 4.0285 | 3.8308 | 3.8182 | 3.7001 | 3.7512 | 3.843 | 3.7625 | 3.6578 | 0.4228%
PSD000:ba_OtherCrudeSup | Other Crude Supply 2/ | 0.042 | 0.296 | 0.03425 | 0.0774 | 0.09563 | 0.07192 | 0 | 0 | 0 | 0 | 0 | 0 | 0 | 0 | 0 | 0 | 0 | 0 | 0 | 0 | 0 | 0 | 0 | 0 | 0 | 0 | 0 | 0 | 0 | 0 | 0 | - -
PSD000:ba_TotalCrudeSup | Total Crude Supply | 14.342 | 16.1898 | 16.815 | 17.1351 | 17.3172 | 17.3892 | 17.4433 | 17.4174 | 17.3583 | 17.3813 | 17.3773 | 17.2334 | 17.213 | 17.1582 | 17.1795 | 17.1303 | 17.1455 | 17.1877 | 17.1782 | 17.225 | 17.1564 | 17.1746 | 17.1652 | 17.096 | 17.1102 | 17.0582 | 17.0019 | 17.0613 | 16.9555 | 16.9418 | 16.9872 | 0.5658%
PSD000:ca_NetProductImp | Net Product Imports | -3.217 | -3.635 | -5.1412 | -5.806 | -6.0594 | -6.0487 | -6.1846 | -6.2374 | -6.2405 | -6.3264 | -6.3976 | -6.2766 | -6.316 | -6.2833 | -6.3302 | -6.2199 | -6.1781 | -6.193 | -6.1034 | -6.0658 | -5.9236 | -5.8598 | -5.7897 | -5.6524 | -5.6005 | -5.4836 | -5.3081 | -5.2793 | -5.1047 | -4.9312 | -4.8036 | 1.345%
PSD000:ca_GrossRefinedP | Gross Refined Product Imports 3/ | 0.974 | 0.852 | 0.66364 | 0.68892 | 0.59393 | 0.65594 | 0.74635 | 0.74306 | 0.73962 | 0.71758 | 0.72004 | 0.75515 | 0.74133 | 0.74019 | 0.7409 | 0.76682 | 0.75349 | 0.78642 | 0.79697 | 0.78416 | 0.80189 | 0.82422 | 0.81926 | 0.78622 | 0.79239 | 0.82423 | 0.82195 | 0.7868 | 0.80982 | 0.81539 | 0.79728 | -0.6651%
PSD000:ca_UnfinishedOil | Unfinished Oil Imports | 0.563 | 0.698 | 0.66465 | 0.65765 | 0.64659 | 0.64656 | 0.59943 | 0.59748 | 0.59516 | 0.5933 | 0.59162 | 0.5893 | 0.58735 | 0.5854 | 0.58345 | 0.5815 | 0.57356 | 0.56984 | 0.56789 | 0.56606 | 0.56422 | 0.56201 | 0.56009 | 0.56428 | 0.5565 | 0.55467 | 0.55283 | 0.55086 | 0.54916 | 0.54733 | 0.54536 | -0.1061%
PSD000:ca_BlendingCompo | Blending Component Imports | 0.359 | 0.442 | 0.59816 | 0.6079 | 0.6271 | 0.63753 | 0.61074 | 0.56705 | 0.52091 | 0.48718 | 0.45863 | 0.43267 | 0.40992 | 0.38862 | 0.3702 | 0.33949 | 0.30678 | 0.26676 | 0.26902 | 0.26155 | 0.27168 | 0.27569 | 0.27082 | 0.28193 | 0.28015 | 0.27292 | 0.27763 | 0.2823 | 0.28871 | 0.29335 | 0.30865 | -0.5025%
PSD000:ca_Exports | Exports | 5.113 | 5.627 | 7.0676 | 7.7604 | 7.9271 | 7.9887 | 8.1411 | 8.145 | 8.0962 | 8.1245 | 8.1679 | 8.0537 | 8.0546 | 7.9975 | 8.0247 | 7.9077 | 7.8119 | 7.816 | 7.7372 | 7.6776 | 7.5614 | 7.5217 | 7.4399 | 7.2849 | 7.2296 | 7.1354 | 6.9605 | 6.8993 | 6.7524 | 6.5872 | 6.4549 | 0.7799%
PSD000:ca_RefineryProce | Refinery Processing Gain 4/ | 0.963 | 1.093 | 1.0142 | 0.9614 | 0.87176 | 0.87104 | 0.88023 | 0.8579 | 0.85145 | 0.86323 | 0.89124 | 0.86306 | 0.86306 | 0.86425 | 0.88184 | 0.88053 | 0.89727 | 0.90321 | 0.91072 | 0.92022 | 0.91658 | 0.92058 | 0.92266 | 0.92207 | 0.91854 | 0.92387 | 0.91686 | 0.9096 | 0.91157 | 0.90798 | 0.91041 | -0.187%
PSD000:ProductStockDraw | Product Stock Withdrawal | -0.083 | 0.052 | 0 | 0 | 0 | 0 | 0 | 0 | 0 | 0 | 0 | 0 | 0 | 0 | 0 | 0 | 0 | 0 | 0 | 0 | 0 | 0 | 0 | 0 | 0 | 0 | 0 | 0 | 0 | 0 | 0 | - -
PSD000:ca_NaturalGasPla | Natural Gas Plant Liquids | 5.026 | 5.2856 | 5.7694 | 6.4226 | 6.7762 | 6.8788 | 7.0081 | 7.1112 | 7.2021 | 7.2495 | 7.337 | 7.4182 | 7.5038 | 7.5548 | 7.646 | 7.7044 | 7.7228 | 7.7821 | 7.7856 | 7.7891 | 7.7961 | 7.8151 | 7.8564 | 7.9427 | 8.0078 | 8.0975 | 8.0941 | 8.0989 | 8.1268 | 8.101 | 8.0693 | 1.591%
PSD000:from_Renewables | Biofuels | 0.96784 | 1.0978 | 1.1041 | 1.121 | 1.1251 | 1.1305 | 1.1351 | 1.1393 | 1.1432 | 1.1467 | 1.1501 | 1.15 | 1.1502 | 1.1508 | 1.1518 | 1.1532 | 1.1543 | 1.1556 | 1.157 | 1.1588 | 1.1607 | 1.1624 | 1.1648 | 1.1671 | 1.1688 | 1.1705 | 1.1746 | 1.1909 | 1.2007 | 1.2153 | 1.2259 | 0.7911%
PSD000:cb_TotalEthanol | Ethanol | 0.80142 | 0.88364 | 0.87469 | 0.8788 | 0.88033 | 0.8854 | 0.88809 | 0.889 | 0.88987 | 0.88989 | 0.88976 | 0.88968 | 0.89028 | 0.892 | 0.89452 | 0.89873 | 0.90211 | 0.90567 | 0.90939 | 0.91415 | 0.91985 | 0.92519 | 0.93104 | 0.93723 | 0.94283 | 0.94871 | 0.95497 | 0.96091 | 0.96757 | 0.97455 | 0.98172 | 0.6787%
PSD000:ca_DomesticEthan | Domestic Production | 0.87759 | 0.9673 | 0.98176 | 0.98855 | 0.99845 | 1.0065 | 1.0122 | 1.0162 | 1.0203 | 1.0235 | 1.0333 | 1.0368 | 1.0411 | 1.0465 | 1.0529 | 1.0587 | 1.0685 | 1.0763 | 1.0842 | 1.0934 | 1.1036 | 1.1135 | 1.124 | 1.1351 | 1.1548 | 1.166 | 1.1777 | 1.1892 | 1.2016 | 1.2144 | 1.2276 | 1.125%
PSD000:ca_EthanolImport | Net Imports | -0.076173 | -0.083658 | -0.10708 | -0.10976 | -0.11812 | -0.12108 | -0.1241 | -0.1272 | -0.13039 | -0.13364 | -0.1435 | -0.14709 | -0.15077 | -0.15454 | -0.1584 | -0.15995 | -0.16642 | -0.17059 | -0.17485 | -0.17921 | -0.1837 | -0.1883 | -0.193 | -0.19783 | -0.21196 | -0.21729 | -0.22272 | -0.22829 | -0.23399 | -0.23984 | -0.24584 | 3.983%
PSD000:ca_EthanolWithdr | Stock Withdrawal | 0 | 0 | 0 | 0 | 0 | 0 | 0 | 0 | 0 | 0 | 0 | 0 | 0 | 0 | 0 | 0 | 0 | 0 | 0 | 0 | 0 | 0 | 0 | 0 | 0 | 0 | 0 | 0 | 0 | 0 | 0 | - -
PSD000:cb_TotalBiodiesl | Biodiesel | 0.1161 | 0.13704 | 0.12912 | 0.13076 | 0.13183 | 0.13046 | 0.13121 | 0.13311 | 0.1333 | 0.13351 | 0.1339 | 0.13411 | 0.13415 | 0.13436 | 0.13458 | 0.13206 | 0.13076 | 0.13094 | 0.13092 | 0.13089 | 0.12767 | 0.1255 | 0.12645 | 0.12586 | 0.12313 | 0.11871 | 0.1168 | 0.1259 | 0.12757 | 0.12969 | 0.13172 | - -
PSD000:cb_DomesticBiodi | Domestic Production | 0.113 | 0.13395 | 0.11933 | 0.12093 | 0.12381 | 0.1224 | 0.12311 | 0.12497 | 0.12512 | 0.12529 | 0.12563 | 0.12581 | 0.12581 | 0.12598 | 0.12615 | 0.12359 | 0.12225 | 0.12238 | 0.12232 | 0.12225 | 0.11899 | 0.11677 | 0.11768 | 0.11705 | 0.11427 | 0.10981 | 0.10785 | 0.1169 | 0.11854 | 0.12061 | 0.12259 | 0.2718%
PSD000:cb_BiodieselImpo | Net Imports | 0.003095 | 0.003095 | 0.009791 | 0.00984 | 0.008018 | 0.008058 | 0.008098 | 0.008139 | 0.00818 | 0.00822 | 0.008262 | 0.008303 | 0.008344 | 0.008386 | 0.008428 | 0.00847 | 0.008512 | 0.008555 | 0.008598 | 0.008641 | 0.008684 | 0.008727 | 0.008771 | 0.008815 | 0.008859 | 0.008903 | 0.008948 | 0.008993 | 0.009038 | 0.009083 | 0.009128 | 3.671%
PSD000:cb_BiodieselWith | Stock Withdrawal | 0 | 0 | 0 | 0 | 0 | 0 | 0 | 0 | 0 | 0 | 0 | 0 | 0 | 0 | 0 | 0 | 0 | 0 | 0 | 0 | 0 | 0 | 0 | 0 | 0 | 0 | 0 | 0 | 0 | 0 | 0 | - -
PSD000:Other_BM-derived | Other Biomass-derived Liquids 5/ | 0.050332 | 0.077123 | 0.10025 | 0.1114 | 0.11295 | 0.11461 | 0.11585 | 0.11715 | 0.11998 | 0.12326 | 0.12645 | 0.12622 | 0.1258 | 0.12448 | 0.12274 | 0.12236 | 0.1214 | 0.11903 | 0.1167 | 0.1138 | 0.11313 | 0.11175 | 0.10728 | 0.10399 | 0.10281 | 0.10308 | 0.10279 | 0.10406 | 0.10554 | 0.11101 | 0.1125 | 2.717%
PSD000:Other_BM_Dome | Domestic Production | 0.032683 | 0.051092 | 0.075904 | 0.086749 | 0.08799 | 0.089336 | 0.090255 | 0.091244 | 0.093746 | 0.096695 | 0.099553 | 0.098989 | 0.098225 | 0.096569 | 0.094472 | 0.093743 | 0.09242 | 0.08969 | 0.086995 | 0.083722 | 0.082679 | 0.080919 | 0.081969 | 0.078364 | 0.076862 | 0.076803 | 0.076188 | 0.07713 | 0.078264 | 0.083394 | 0.084546 | 3.219%
PSD000:Other_BM_NetImp | Net Imports | 0.017648 | 0.026031 | 0.024351 | 0.024655 | 0.024963 | 0.025275 | 0.025591 | 0.025911 | 0.026235 | 0.026563 | 0.026895 | 0.027231 | 0.027572 | 0.027916 | 0.028265 | 0.028618 | 0.028976 | 0.029338 | 0.029705 | 0.030076 | 0.030452 | 0.030833 | 0.025312 | 0.025629 | 0.025949 | 0.026273 | 0.026602 | 0.026934 | 0.027271 | 0.027612 | 0.027957 | 1.545%
PSD000:Other_BM_Stock | Stock Withdrawal | 0 | 0 | 0 | 0 | 0 | 0 | 0 | 0 | 0 | 0 | 0 | 0 | 0 | 0 | 0 | 0 | 0 | 0 | 0 | 0 | 0 | 0 | 0 | 0 | 0 | 0 | 0 | 0 | 0 | 0 | 0 | - -
PSD000:AllLiquidsfromGa | Liquids from Gas | 0 | 0 | 0 | 0 | 0 | 0 | 0 | 0 | 0 | 0 | 0 | 0 | 0 | 0 | 0 | 0 | 0 | 0 | 0 | 0 | 0 | 0 | 0 | 0 | 0 | 0 | 0 | 0 | 0 | 0 | 0 | - -
PSD000:ca_LiquidsfromCo | Liquids from Coal | 0 | 0 | 0 | 0 | 0 | 0 | 0 | 0 | 0 | 0 | 0 | 0 | 0 | 0 | 0 | 0 | 0 | 0 | 0 | 0 | 0 | 0 | 0 | 0 | 0 | 0 | 0 | 0 | 0 | 0 | 0 | - -
PSD000:ca_OtherOther | Other 6/ | 0.209 | 0.209 | 0.24101 | 0.23774 | 0.23725 | 0.23082 | 0.23361 | 0.22803 | 0.22973 | 0.22795 | 0.21169 | 0.20802 | 0.2059 | 0.20485 | 0.20477 | 0.20379 | 0.20511 | 0.2065 | 0.20753 | 0.21007 | 0.20717 | 0.20803 | 0.20891 | 0.20902 | 0.20972 | 0.21041 | 0.20983 | 0.21023 | 0.21025 | 0.21159 | 0.21449 | 0.0865%
PSD000:da_TotalPrimaryS | Total Primary Supply 7/ | 18.2079 | 20.2922 | 19.8024 | 20.0718 | 20.2681 | 20.4517 | 20.5158 | 20.5164 | 20.5442 | 20.5423 | 20.5698 | 20.5962 | 20.62 | 20.6496 | 20.7337 | 20.8523 | 20.9468 | 21.0421 | 21.1357 | 21.2374 | 21.3133 | 21.4209 | 21.5282 | 21.6845 | 21.8145 | 21.9769 | 22.0891 | 22.1916 | 22.3001 | 22.4464 | 22.6038 | 0.7235%
Product Supplied
by Fuel
PSD000:ea_LiqPetGas | Liquefied Petroleum Gases and Other 8/ | 2.989 | 3.255 | 3.6044 | 3.7321 | 3.8607 | 3.9667 | 4.0425 | 4.0953 | 4.1609 | 4.2203 | 4.291 | 4.3623 | 4.4236 | 4.4791 | 4.5651 | 4.6496 | 4.7182 | 4.7875 | 4.8492 | 4.9091 | 4.9352 | 4.9729 | 5.0185 | 5.099 | 5.162 | 5.2452 | 5.2901 | 5.3296 | 5.3705 | 5.4407 | 5.5137 | 2.062%
PSD000:ea_MotorGasoline | Motor Gasoline 9/ | 8.222 | 8.975 | 8.6572 | 8.6846 | 8.6932 | 8.6899 | 8.6633 | 8.6207 | 8.5781 | 8.5279 | 8.4788 | 8.4282 | 8.3849 | 8.3522 | 8.3275 | 8.317 | 8.3109 | 8.3059 | 8.3024 | 8.3078 | 8.3219 | 8.3378 | 8.358 | 8.3811 | 8.401 | 8.4213 | 8.4446 | 8.4649 | 8.4911 | 8.5202 | 8.5507 | 0.1308%
PSD000:ea_E85E85E85E85 | of which: E85 10/ | 0.020757 | 0.022324 | 0.021262 | 0.022173 | 0.022164 | 0.022022 | 0.021788 | 0.021374 | 0.020972 | 0.020559 | 0.020169 | 0.019863 | 0.019572 | 0.019354 | 0.019176 | 0.019171 | 0.019178 | 0.019238 | 0.019313 | 0.019488 | 0.019695 | 0.01991 | 0.020163 | 0.020412 | 0.020678 | 0.020895 | 0.021119 | 0.021434 | 0.021668 | 0.022022 | 0.022347 | 0.2463%
PSD000:ea_JetFuel | Jet Fuel 11/ | 1.076 | 1.542 | 1.5725 | 1.6354 | 1.6759 | 1.7094 | 1.7206 | 1.7289 | 1.7401 | 1.7489 | 1.7581 | 1.7708 | 1.7899 | 1.8087 | 1.8297 | 1.8539 | 1.8741 | 1.8913 | 1.9094 | 1.9299 | 1.9554 | 1.9791 | 2.0034 | 2.0265 | 2.0504 | 2.0764 | 2.1001 | 2.1182 | 2.1377 | 2.1555 | 2.1736 | 2.371%
PSD000:ea_DistillateFue | Distillate Fuel Oil 12/ | 3.752 | 3.959 | 3.8617 | 3.8817 | 3.9551 | 3.983 | 3.9846 | 3.986 | 3.9703 | 3.9535 | 3.9347 | 3.906 | 3.9013 | 3.8852 | 3.8788 | 3.8753 | 3.889 | 3.8919 | 3.8905 | 3.91 | 3.9189 | 3.9267 | 3.9543 | 3.9808 | 4.0033 | 4.0241 | 4.0435 | 4.0594 | 4.0776 | 4.0986 | 4.124 | 0.3157%
PSD000:eb_DieselAllSect | of which: Diesel | 3.456 | 3.657 | 3.4304 | 3.4573 | 3.5353 | 3.5673 | 3.5723 | 3.5779 | 3.5657 | 3.5516 | 3.5352 | 3.5093 | 3.506 | 3.4914 | 3.4865 | 3.4836 | 3.4978 | 3.5019 | 3.5023 | 3.5222 | 3.5317 | 3.5399 | 3.568 | 3.5949 | 3.6178 | 3.6391 | 3.6584 | 3.6745 | 3.6927 | 3.7133 | 3.7381 | 0.2619%
PSD000:ea_ResidualFuel | Residual Fuel Oil | 0.222 | 0.251 | 0.34633 | 0.36414 | 0.30785 | 0.31098 | 0.32316 | 0.29783 | 0.29857 | 0.28921 | 0.29124 | 0.30952 | 0.29294 | 0.29286 | 0.28974 | 0.30533 | 0.28898 | 0.28773 | 0.29802 | 0.28254 | 0.27979 | 0.29227 | 0.27356 | 0.27139 | 0.2629 | 0.26194 | 0.25733 | 0.25447 | 0.25455 | 0.25257 | 0.24951 | 0.3901%
PSD000:ea_Other | Other 13/ | 1.793 | 1.902 | 1.791 | 1.7915 | 1.7954 | 1.8109 | 1.7993 | 1.8041 | 1.8136 | 1.8252 | 1.8322 | 1.8328 | 1.839 | 1.8462 | 1.8597 | 1.8677 | 1.8846 | 1.8964 | 1.9055 | 1.9203 | 1.9219 | 1.9325 | 1.941 | 1.9475 | 1.9565 | 1.9714 | 1.9763 | 1.9862 | 1.9933 | 2.0028 | 2.0163 | 0.392%
by Sector
PSD000:fa_Residentialan | Residential and Commercial | 0.97301 | 1.021 | 1.0266 | 1.0226 | 1.0198 | 1.0192 | 1.0155 | 1.0115 | 1.0072 | 1.0029 | 0.99728 | 0.99299 | 0.98885 | 0.98534 | 0.98196 | 0.97969 | 0.97765 | 0.97497 | 0.97199 | 0.96974 | 0.9671 | 0.96466 | 0.96241 | 0.96043 | 0.95833 | 0.95605 | 0.95408 | 0.95212 | 0.95045 | 0.94847 | 0.94651 | -0.092%
PSD000:fa_Industrial | Industrial 14/ | 5.0304 | 5.3838 | 5.597 | 5.7448 | 5.8976 | 6.0397 | 6.1236 | 6.194 | 6.2787 | 6.3528 | 6.4436 | 6.5287 | 6.6102 | 6.6798 | 6.7877 | 6.8927 | 6.988 | 7.081 | 7.1625 | 7.2467 | 7.2886 | 7.3501 | 7.417 | 7.5166 | 7.6023 | 7.7127 | 7.7774 | 7.8412 | 7.8994 | 7.9949 | 8.0977 | 1.6%
PSD000:fa_Transportatio | Transportation | 12.3076 | 13.0946 | 13.3778 | 13.4978 | 13.55 | 13.5947 | 13.5816 | 13.5176 | 13.465 | 13.3923 | 13.3303 | 13.2749 | 13.2209 | 13.184 | 13.1634 | 13.1791 | 13.1818 | 13.1882 | 13.2051 | 13.2268 | 13.2641 | 13.3145 | 13.36 | 13.4215 | 13.4709 | 13.5271 | 13.5781 | 13.6197 | 13.6735 | 13.7279 | 13.786 | 0.3788%
PSD000:fa_ElectricPower | Electric Power 15/ | 0.069714 | 0.054526 | 0.05438 | 0.049597 | 0.04647 | 0.042784 | 0.040819 | 0.038591 | 0.037055 | 0.036353 | 0.035649 | 0.034271 | 0.033804 | 0.033575 | 0.03324 | 0.032893 | 0.032459 | 0.031744 | 0.030361 | 0.029949 | 0.029541 | 0.028386 | 0.027163 | 0.025928 | 0.02472 | 0.023212 | 0.023145 | 0.023111 | 0.023007 | 0.022983 | 0.023147 | -3.608%
PSD000:fa_balancesector | Unspecified Sector 16/ | -0.21317 | -0.22063 | -0.22216 | -0.22328 | -0.22612 | -0.22688 | -0.22632 | -0.22579 | -0.22454 | -0.22319 | -0.22175 | -0.21986 | -0.21899 | -0.21782 | -0.21711 | -0.2166 | -0.21686 | -0.21673 | -0.21647 | -0.21711 | -0.21742 | -0.21764 | -0.21878 | -0.21986 | -0.22075 | -0.22154 | -0.22229 | -0.22289 | -0.22364 | -0.22447 | -0.22545 | 0.1869%
PSD000:fa_Total | Total | 18.054 | 19.884 | 19.8331 | 20.0895 | 20.2881 | 20.4708 | 20.5334 | 20.5327 | 20.5616 | 20.5651 | 20.5861 | 20.6097 | 20.6316 | 20.6642 | 20.7506 | 20.8689 | 20.9657 | 21.0607 | 21.155 | 21.2597 | 21.3331 | 21.4412 | 21.5487 | 21.7062 | 21.8361 | 22.0003 | 22.1118 | 22.2128 | 22.3247 | 22.4703 | 22.6279 | 0.7556%
PSD000:ga_Discrepancy | Discrepancy 17/ | 0.15392 | 0.40823 | -0.030691 | -0.017683 | -0.020025 | -0.019098 | -0.017574 | -0.01635 | -0.017302 | -0.02285 | -0.016336 | -0.013515 | -0.011623 | -0.01457 | -0.016932 | -0.0166 | -0.018906 | -0.018661 | -0.01927 | -0.022291 | -0.019772 | -0.020258 | -0.020554 | -0.021727 | -0.021585 | -0.023417 | -0.022696 | -0.021147 | -0.024618 | -0.023903 | -0.024124 | - -
PSD000:ha_DomesticRefin | Domestic Refinery Distillation Capacity 18/ | 18.662 | 18.386 | 18.7577 | 18.9947 | 19.1183 | 19.2419 | 19.2919 | 19.3419 | 19.3919 | 19.3919 | 19.3919 | 19.3919 | 19.3919 | 19.3919 | 19.3919 | 19.3919 | 19.3919 | 19.3919 | 19.3919 | 19.3919 | 19.3919 | 19.3919 | 19.3919 | 19.3919 | 19.3919 | 19.3919 | 19.3919 | 19.3919 | 19.3919 | 19.3919 | 19.3919 | 0.128%
PSD000:ha_CapacityUtili | Capacity Utilization Rate (percent) 19/ | 79.66 | 88.108 | 90.8767 | 91.3629 | 91.7056 | 91.4908 | 91.4527 | 91.0794 | 90.5358 | 90.6514 | 90.6281 | 89.8822 | 89.7734 | 89.4879 | 89.5943 | 89.3376 | 89.4022 | 89.6151 | 89.5632 | 89.8021 | 89.4456 | 89.537 | 89.4854 | 89.1364 | 89.1964 | 88.9253 | 88.6321 | 88.9355 | 88.3871 | 88.3134 | 88.5447 | 0.3531%
PSD000:total_gross_imp | Total Gross Imports | 7.9949 | 9.5888 | 9.6834 | 8.5688 | 7.5243 | 6.4918 | 6.1268 | 5.681 | 5.3086 | 5.1161 | 4.9747 | 4.716 | 4.5098 | 4.4011 | 4.2829 | 4.1772 | 4.1496 | 4.1842 | 4.2069 | 4.2405 | 4.0274 | 4.031 | 4.0435 | 4.0058 | 3.8806 | 3.7795 | 3.7235 | 3.8683 | 3.9907 | 4.0881 | 4.2497 | -2.084%
PSD000:total_gross_exp | Total Gross Exports | 8.4373 | 8.7783 | 9.9192 | 10.8562 | 11.2115 | 11.2206 | 11.6173 | 11.6592 | 11.6822 | 11.754 | 11.8152 | 11.7328 | 11.774 | 11.7213 | 11.771 | 11.767 | 11.7811 | 11.8433 | 11.7115 | 11.7581 | 11.5821 | 11.5646 | 11.5542 | 11.5112 | 11.2724 | 11.1709 | 10.8834 | 10.8788 | 10.8294 | 10.5896 | 10.3586 | 0.6862%
PSD000:total_net_import | Total Net Imports | -0.44243 | 0.81047 | -0.23577 | -2.2874 | -3.6872 | -4.7288 | -5.4905 | -5.9782 | -6.3736 | -6.6378 | -6.8406 | -7.0169 | -7.2642 | -7.3203 | -7.4881 | -7.5898 | -7.6315 | -7.6591 | -7.5046 | -7.5176 | -7.5548 | -7.5337 | -7.5108 | -7.5054 | -7.3918 | -7.3914 | -7.1598 | -7.0105 | -6.8387 | -6.5015 | -6.1089 | 9.145%
PSD000:ha_ImportShareof | Net Import Share of Product Supplied (percent) | -2.4299 | 3.994 | -1.1906 | -11.3962 | -18.1922 | -23.1217 | -26.7624 | -29.1385 | -31.0237 | -32.313 | -33.2555 | -34.0688 | -35.2288 | -35.4498 | -36.1156 | -36.3978 | -36.4326 | -36.3991 | -35.5067 | -35.3978 | -35.4462 | -35.1696 | -34.8882 | -34.6119 | -33.885 | -33.6325 | -32.4134 | -31.5907 | -30.6665 | -28.9645 | -27.0261 | 8.361%
Expenditures for Imported Crude Oil and
PSD000:ha_PetroleumProd | Petroleum Products (billion 2020 dollars) | 96.4425 | 129.145 | 145.9742 | 135.1218 | 119.3833 | 100.1361 | 92.8408 | 87.4337 | 82.9297 | 82.6934 | 81.786 | 77.6477 | 75.0892 | 74.7977 | 73.0149 | 70.9591 | 71.9475 | 74.0597 | 76.1373 | 77.2257 | 73.7119 | 74.4445 | 75.8784 | 76.4515 | 74.2718 | 71.3186 | 71.1075 | 77.0091 | 80.03 | 83.6845 | 89.1914 | -0.2602%
1/ Includes lease condensate.
2/ Strategic petroleum reserve stock additions plus unaccounted for crude oil and crude oil stock withdrawals.
3/ Includes other hydrocarbons and alcohols.
4/ The volumetric amount by which total output is greater than input due to the processing of crude oil into products which, in total,
have a lower specific gravity than the crude oil processed.
5/ Includes pyrolysis oils, biomass-derived Fischer-Tropsch liquids, biobutanol, and renewable feedstocks used for the
on-site production of diesel and gasoline.
6/ Includes domestic sources of other blending components, other hydrocarbons, and ethers.
7/ Total crude supply, net product imports, refinery processing gain, product stock withdrawal, natural gas plant liquids, supply from
renewable sources, liquids from gas, liquids from coal, and other supply.
8/ Includes ethane, natural gasoline, and refinery olefins.
9/ Includes ethanol and ethers blended into gasoline.
10/ E85 refers to a blend of 85 percent ethanol (renewable) and 15 percent motor gasoline (nonrenewable). To address cold starting
issues, the percentage of ethanol varies seasonally. The annual average ethanol content of 74 percent is used for these projections.
11/ Includes only kerosene type.
12/ Includes distillate fuel oil from petroleum and biomass feedstocks and kerosene use in the residential sector.
13/ Includes aviation gasoline, petrochemical feedstocks, lubricants, waxes, asphalt, road oil, still gas, special naphthas, petroleum
coke, crude oil product supplied, methanol, miscellaneous petroleum products, and kerosene not used in the residential sector.
14/ Includes energy for combined heat and power plants that have a non-regulatory status, and small on-site generating systems.
15/ Includes consumption of energy by electricity-only and combined heat and power plants that have a regulatory status.
16/ Represents consumption unattributed to the sectors above.
17/ Balancing item. Includes unaccounted for supply, losses, and gains.
18/ End-of-year operable capacity.
19/ Rate is calculated by dividing the gross annual input to atmospheric crude oil distillation units by their
operable refining capacity in barrels per calendar day.
- - = Not applicable.
Note: Totals may not equal sum of components due to independent rounding.
Sources: 2020: U.S. Energy Information Administration (EIA), Short-Term Energy Outlook, October 2020 and EIA,
National Energy Modeling System run highogs.d120120a. Projections: EIA, AEO2021 National Energy Modeling System run highogs.d120120a.

## AEO T24 Refining (hidden)
Pulled in from 24 Tab |  | 2020 | 2021 | 2022 | 2023 | 2024 | 2025 | 2026 | 2027 | 2028 | 2029 | 2030 | 2031 | 2032 | 2033 | 2034 | 2035 | 2036 | 2037 | 2038 | 2039 | 2040 | 2041 | 2042 | 2043 | 2044 | 2045 | 2046 | 2047 | 2048 | 2049 | 2050
| Shipments, Energy Consumption, and Emissions | 2020 | 2021 | 2022 | 2023 | 2024 | 2025 | 2026 | 2027 | 2028 | 2029 | 2030 | 2031 | 2032 | 2033 | 2034 | 2035 | 2036 | 2037 | 2038 | 2039 | 2040 | 2041 | 2042 | 2043 | 2044 | 2045 | 2046 | 2047 | 2048 | 2049 | 2050
IRF000:ba_ValueofShipme | Value of Shipments (billion 2012 dollars)
Inputs to Distillation Units
IRF000:ba_CrudeOilInput | (million barrels per day) | 14.905 | 16.8878 | 17.4796 | 17.7927 | 17.9638 | 18.0358 | 18.0427 | 18.0149 | 17.9535 | 17.9746 | 17.969 | 17.8227 | 17.8003 | 17.7436 | 17.7629 | 17.7118 | 17.719 | 17.7575 | 17.7461 | 17.7911 | 17.7207 | 17.7366 | 17.7252 | 17.6603 | 17.6667 | 17.6128 | 17.5547 | 17.6121 | 17.5046 | 17.4891 | 17.5326
Total Energy Consumption (trillion Btu) 1/
IRF000:ca_ResidualOil | Residual Fuel Oil | 0.15 | 0.161 | 0 | 0 | 0 | 0 | 0 | 0 | 0 | 0 | 0 | 0 | 0 | 0 | 0 | 0 | 0 | 0 | 0 | 0 | 0 | 0 | 0 | 0 | 0 | 0 | 0 | 0 | 0 | 0 | 0
IRF000:ca_DistillateOil | Distillate Fuel Oil | 1.986 | 2.147 | 0 | 0 | 0 | 0 | 0 | 0 | 0 | 0 | 0 | 0 | 0 | 0 | 0 | 0 | 0 | 0 | 0 | 0 | 0 | 0 | 0 | 0 | 0 | 0 | 0 | 0 | 0 | 0 | 0
IRF000:ca_LiquefiedPetr | Liquefied Petroleum Gases | 7.159 | 7.734 | 0 | 0 | 0 | 0 | 0 | 0 | 0 | 0 | 0 | 0 | 0 | 0 | 0 | 0 | 0 | 0 | 0 | 0 | 0 | 0 | 0 | 0 | 0 | 0 | 0 | 0 | 0 | 0 | 0
IRF000:ca_PetroleumCoke | Petroleum Coke | 465.143 | 502.384 | 497.4543 | 491.4527 | 486.2428 | 490.0398 | 478.6693 | 480.4828 | 479.2136 | 478.8648 | 483.3903 | 477.207 | 481.273 | 479.5319 | 482.0559 | 481.3527 | 484.952 | 487.0954 | 489.1398 | 492.5328 | 493.7162 | 494.9227 | 498.081 | 496.2394 | 496.2546 | 493.2531 | 491.1342 | 490.6824 | 490.5444 | 489.5794 | 492.2739
IRF000:ca_StillGas | Still Gas | 1332.4979 | 1439.1901 | 1425.3682 | 1410.0857 | 1387.2797 | 1388.7716 | 1359.79 | 1346.8362 | 1335.9777 | 1332.4934 | 1348.6273 | 1327.3414 | 1322.4375 | 1317.0044 | 1334.1647 | 1327.7538 | 1343.6068 | 1356.5717 | 1359.6996 | 1368.2488 | 1367.0906 | 1371.5319 | 1370.8451 | 1368.1311 | 1367.3969 | 1387.0349 | 1379.8993 | 1383.3248 | 1379.1246 | 1379.8149 | 1377.4224
IRF000:ca_OtherPetroleu | Other Petroleum 2/ | 4.728 | 5.105 | 0.032004 | 26.0189 | 43.7818 | 54.0603 | 70.5146 | 76.9991 | 88.2259 | 85.5628 | 68.8355 | 78.2987 | 78.2593 | 81.0954 | 73.5254 | 75.8128 | 72.3652 | 72.7726 | 72.9084 | 70.6514 | 72.8628 | 72.7289 | 73.0366 | 69.8528 | 73.2638 | 70.243 | 71.4836 | 73.1122 | 64.7374 | 65.92 | 68.203
IRF000:ca_PetroleumSubt | Petroleum and Other Liquids Subtotal | 1811.6639 | 1956.7209 | 1922.8545 | 1927.5573 | 1917.3043 | 1932.8717 | 1908.974 | 1904.3181 | 1903.4171 | 1896.921 | 1900.853 | 1882.8472 | 1881.9697 | 1877.6317 | 1889.746 | 1884.9192 | 1900.9241 | 1916.4396 | 1921.7478 | 1931.433 | 1933.6696 | 1939.1835 | 1941.9626 | 1934.2234 | 1936.9153 | 1950.5311 | 1942.517 | 1947.1194 | 1934.4065 | 1935.3143 | 1937.8993
IRF000:ca_NaturalGas | Natural Gas | 1468.803 | 1559.728 | 1353.7544 | 1311.3075 | 1290.6162 | 1244.6478 | 1281.3582 | 1274.3655 | 1277.67 | 1292.6621 | 1246.6545 | 1220.7655 | 1220.1547 | 1226.1766 | 1241.9492 | 1242.4446 | 1261.1183 | 1272.9912 | 1281.058 | 1306.9138 | 1298.489 | 1306.2883 | 1321.6924 | 1338.8899 | 1342.2339 | 1356.6104 | 1358.8596 | 1369.5085 | 1396.0228 | 1404.9463 | 1434.1484
IRF000:NatGas_owHeatPow | of which: Heat and Power
IRF000:NatGas_owFeed | of which: Feedstocks
IRF000:NatGas_owGTLHeat | of which: Gas-to-Liquids Heat
IRF000:ca_SteamCoal | Steam Coal 3/ | 24 | 24 | 0 | 0 | 0 | 0 | 0 | 0 | 0 | 0 | 0 | 0 | 0 | 0 | 0 | 0.12259 | 0.12259 | 0.12259 | 0.12259 | 0.12259 | 0.12259 | 3.0887 | 10.0322 | 17.3038 | 30.0166 | 30.0166 | 30.0997 | 30.1019 | 30.1442 | 30.1517 | 30.1023
IRF000:ca_BiofuelsHeat | Biofuels Heat and Coproducts | 904.5652 | 881.0686 | 871.3993 | 878.0479 | 886.6923 | 893.3247 | 898.7121 | 902.6331 | 906.362 | 909.5274 | 919.7017 | 922.9122 | 927.1721 | 932.3794 | 937.2007 | 941.7503 | 949.892 | 956.0825 | 962.6726 | 970.0939 | 978.6429 | 986.8608 | 996.3976 | 1006.248 | 1023.9484 | 1033.1631 | 1042.6661 | 1052.4156 | 1062.6562 | 1073.2885 | 1084.1919
IRF000:ca_PurchasedElec | Purchased Electricity | 183.738 | 195.488 | 186.4353 | 181.9224 | 178.6797 | 177.2236 | 177.3797 | 176.1614 | 176.2547 | 177.5698 | 182.3481 | 180.8098 | 181.4225 | 181.2111 | 183.3886 | 183.5712 | 185.2205 | 186.6574 | 187.4219 | 188.3478 | 188.6584 | 189.4197 | 191.5475 | 193.2604 | 194.5276 | 195.9298 | 196.5022 | 197.4946 | 198.5169 | 199.5896 | 201.4579
IRF000:ca_Total | Total
Carbon Dioxide Emissions 4/
IRF000:ea_tonscarbon_dd | (million metric tons carbon dioxide)
Energy Related to Refining Activity Only
Energy Consumption
IRF000:da_ResidualOil | Residual Fuel Oil
IRF000:da_DistillateOil | Distillate Fuel Oil
IRF000:da_LiquefiedPetr | Liquefied Petroleum Gases
IRF000:da_PetroleumCoke | Petroleum Coke
IRF000:da_StillGas | Still Gas
IRF000:da_OtherPetroleu | Other Petroleum 2/
IRF000:da_PetroleumSubt | Petroleum and Other Liquids Subtotal
IRF000:da_NaturalGas | Natural Gas
IRF000:da_SteamCoal | Steam Coal
IRF000:da_PurchasedElec | Purchased Electricity
IRF000:da_Total | Total
Carbon Dioxide Emissions 4/
IRF000:da_tonscarbon_dd | (million metric tons carbon dioxide)
Energy Consumption per Unit of Refinery Input
(thousand Btu per barrel)
IRF000:db_ResidualOil | Residual Fuel Oil
IRF000:db_DistillateOil | Distillate Fuel Oil
IRF000:db_LiquefiedPetr | Liquefied Petroleum Gases
IRF000:db_PetroleumCoke | Petroleum Coke
IRF000:db_StillGas | Still Gas
IRF000:db_OtherPetroleu | Other Petroleum 2/
IRF000:db_PetroleumSubt | Petroleum and Other Liquids Subtotal
IRF000:db_NaturalGas | Natural Gas
IRF000:db_SteamCoal | Steam Coal 3/
IRF000:db_PurchasedElec | Purchased Electricity
IRF000:db_Total | Total
Combined Heat and Power
Generating Capacity (gigawatts)
IRF000:ga_Petroleum | Petroleum
IRF000:ga_NaturalGas | Natural Gas
IRF000:ga_Coal | Coal 3/
IRF000:ga_Other | Other 5/
IRF000:ga_Total | Total
Net Generation (billion kilowatthours)
IRF000:ha_Petroleum | Petroleum
IRF000:ha_NaturalGas | Natural Gas
IRF000:ha_Coal | Coal 3/
IRF000:ha_Other | Other 5/
IRF000:ha_Total | Total
Disposition
IRF000:ha_SalestotheGri | Sales to the Grid
IRF000:ha_Generationfor | Generation for Own Use
Energy Consumed at Ethanol Plants
(trillion Btu)
IRF000:ja_NaturalGas | Natural Gas
IRF000:ja_Coal | Coal
IRF000:ja_Electricity | Electricity
IRF000:ja_Total | Total
1/ Includes energy for combined heat and power plants that have a non-regulatory status, small on-site generating systems, and
consumption at ethanol plants.
2/ Includes ethane, natural gasoline, and refinery olefins.
3/ Includes lubricants and miscellaneous petroleum products.
4/ Where coal-to-liquids (CTL) technology is adopted in these projections, the plants are assumed to produce oil products and
to generate electricity. A portion of the coal use is attributed to feedstock use to produce the liquids. The feedstock portion
is assumed to be equal to the Btu content of the liquids produced. The rest of the coal used in CTL plants is accounted for in
industrial steam coal consumption, a portion of which is reflected in energy used for end-use sector combined heat and power.
5/ Includes emissions attributable to the fuels consumed to generate the purchased electricity.
6/ Includes municipal waste, wood, and other biomass.
Btu = British thermal unit.
- - = Not applicable.
Note: Includes estimated consumption for petroleum and other liquids. Totals may not equal sum of components due to independent
rounding.
Sources: 2019 value of shipments: IHS Markit, Macroeconomic model, May 2019.
Other 2019: U.S. Energy Information Administration (EIA), Short-Term Energy Outlook, October 2019 and EIA, AEO2020 National Energy Modeling System run ref2020.d112119a.
Projections: EIA, AEO2020 National Energy Modeling System run ref2020.d112119a.

## AEO T25 Food (hidden)
|  | 2020 | 2021 | 2022 | 2023 | 2024 | 2025 | 2026 | 2027 | 2028 | 2029 | 2030 | 2031 | 2032 | 2033 | 2034 | 2035 | 2036 | 2037 | 2038 | 2039 | 2040 | 2041 | 2042 | 2043 | 2044 | 2045 | 2046 | 2047 | 2048 | 2049 | 2050
IFD000 | 25. Food Industry Energy Consumption
Shipments & Energy Consumption
IFD000:ba_ValueofShipme | Value of Shipments (billion 2012 dollars)
Energy Consumption (trillion Btu) 1/
IFD000:ca_ResidualOil | Residual Fuel Oil | 2.57 | 4.9464 | 3.5844 | 2.3968 | 1.7294 | 1.5271 | 1.3253 | 1.3087 | 1.3261 | 1.3504 | 1.3305 | 1.3566 | 1.3345 | 1.3323 | 1.3071 | 1.2963 | 1.2993 | 1.2624 | 1.2155 | 1.1975 | 1.1374 | 1.119 | 1.1001 | 1.0756 | 1.0514 | 1.021 | 0.9943 | 0.97514 | 0.9503 | 0.92071 | 0.91101
IFD000:ca_DistillateOil | Distillate Fuel Oil | 15.7458 | 25.5886 | 20.8708 | 16.4104 | 14.2189 | 13.8156 | 13.4063 | 13.4663 | 13.6052 | 13.6925 | 13.9256 | 13.9726 | 13.9817 | 14.0317 | 14.0723 | 14.1691 | 14.3618 | 14.3456 | 14.3052 | 14.3831 | 14.2624 | 14.2768 | 14.3115 | 14.2948 | 14.2585 | 14.2241 | 14.2345 | 14.28 | 14.3644 | 14.3766 | 14.4687
IFD000:ca_LiquefiedPetr | Propane | 7.1707 | 11.1535 | 7.2623 | 7.2621 | 5.9437 | 5.5852 | 5.2907 | 5.2908 | 5.3071 | 5.333 | 5.392 | 5.3895 | 5.3705 | 5.3814 | 5.3769 | 5.3964 | 5.4421 | 5.3957 | 5.3492 | 5.3402 | 5.2793 | 5.2708 | 5.2706 | 5.2612 | 5.229 | 5.2143 | 5.1957 | 5.1931 | 5.2026 | 5.1881 | 5.2124
IFD000:ca_OtherPetroleu | Other Petroleum 2/ | 0 | 0 | 0 | 0 | 0 | 0 | 0 | 0 | 0 | 0 | 0 | 0 | 0 | 0 | 0 | 0 | 0 | 0 | 0 | 0 | 0 | 0 | 0 | 0 | 0 | 0 | 0 | 0 | 0 | 0 | 0
IFD000:ca_PetroleumSubt | Petroleum and Other Liquids Subtotal
IFD000:ca_NaturalGas | Natural Gas | 695.3431 | 690.563 | 737.2587 | 765.5811 | 784.2288 | 795.0474 | 802.8453 | 807.5757 | 811.5649 | 815.6414 | 813.9645 | 817.0881 | 820.5779 | 826.4853 | 834.7526 | 843.1383 | 851.8876 | 860.6102 | 869.9206 | 879.5567 | 889.5494 | 898.6291 | 907.8026 | 917.4477 | 927.0028 | 937.4114 | 947.8845 | 958.2334 | 970.2167 | 982.4928 | 994.4066
IFD000:ca_SteamCoal | Steam Coal | 111.314 | 111.6942 | 113.0347 | 114.5854 | 116.1561 | 116.9467 | 117.7339 | 118.5253 | 119.3293 | 119.737 | 120.1234 | 120.514 | 120.931 | 120.9791 | 121.0547 | 121.1369 | 121.2304 | 121.3263 | 121.4232 | 121.5253 | 121.636 | 121.7502 | 121.869 | 121.9908 | 122.112 | 122.2392 | 122.3652 | 122.4947 | 122.6352 | 122.7763 | 122.9223
IFD000:ca_Renewables | Renewables
IFD000:ca_PurchasedElec | Purchased Electricity | 238.0851 | 251.2135 | 252.4486 | 261.263 | 269.2862 | 275.2629 | 280.5022 | 285.8428 | 290.8396 | 294.4911 | 298.2426 | 301.6017 | 305.6492 | 309.1889 | 313.3569 | 317.3485 | 321.688 | 325.7643 | 329.8771 | 334.0989 | 338.3286 | 342.2968 | 346.296 | 350.3347 | 354.2346 | 358.2827 | 362.3543 | 366.4381 | 370.917 | 375.4662 | 379.9255
IFD000:ca_Total | Total
Energy Consumption per Unit of Output
(thousand Btu per 2012 dollar shipments)
IFD000:da_ResidualOil | Residual Fuel Oil
IFD000:da_DistillateOil | Distillate Fuel Oil
IFD000:da_LiquefiedPetr | Propane
IFD000:da_OtherPetroleu | Other Petroleum 2/
IFD000:da_PetroleumSubt | Petroleum and Other Liquids Subtotal
IFD000:da_NaturalGas | Natural Gas
IFD000:da_SteamCoal | Steam Coal
IFD000:da_Renewables | Renewables
IFD000:da_PurchasedElec | Purchased Electricity
IFD000:da_Total | Total
Carbon Dioxide Emissions 3/
IFD000:ea_tonscarbon_dd | (million metric tons carbon dioxide)
Combined Heat and Power 4/
Generating Capacity (gigawatts)
IFD000:ga_Petroleum | Petroleum
IFD000:ga_NaturalGas | Natural Gas
IFD000:ga_Coal | Coal
IFD000:ga_Other | Other 5/
IFD000:ga_Total | Total
Net Generation (billion kilowatthours)
IFD000:ha_Petroleum | Petroleum
IFD000:ha_NaturalGas | Natural Gas
IFD000:ha_Coal | Coal
IFD000:ha_Other | Other 5/
IFD000:ha_Total | Total
Disposition
IFD000:ha_SalestotheGri | Sales to the Grid
IFD000:ha_Generationfor | Generation for Own Use
1/ Includes energy for combined heat and power plants that have a non-regulatory status, small on-site generating systems.
2/ Includes petroleum coke, lubricants, and miscellaneous petroleum products.
3/ Includes emissions attributable to the fuels consumed to generate the purchased electricity.
4/ Includes industrial-owned generators not classified as combined heat and power, such as standby generators.
5/ Includes wood and other biomass, waste heat, municipal waste, and renewable sources.
Btu = British thermal unit.
- - = Not applicable.
Note: Includes estimated consumption for petroleum and other liquids. Totals may not equal sum of components due to independent
rounding.
Sources: 2019 value of shipments: IHS Markit, Macroeconomic model, May 2019.
Other 2019: U.S. Energy Information Administration (EIA), Short-Term Energy Outlook, October 2019 and EIA, AEO2020 National Energy
Modeling System run ref2020.d112119a. Projections: EIA, AEO2020 National Energy Modeling System run ref2020.d112119a.

## AEO T26 Paper (hidden)
|  | 2020 | 2021 | 2022 | 2023 | 2024 | 2025 | 2026 | 2027 | 2028 | 2029 | 2030 | 2031 | 2032 | 2033 | 2034 | 2035 | 2036 | 2037 | 2038 | 2039 | 2040 | 2041 | 2042 | 2043 | 2044 | 2045 | 2046 | 2047 | 2048 | 2049 | 2050
|  | Report | Annual Energy Outlook 2020
|  | Scenario | ref2020 |  |  | Reference case
|  | Datekey | d112119a
|  | Release Date |  | January 2020
IPP000 | 26. Paper Industry Energy Consumption
2019-
Shipments, Energy Consumption, and Emissions
IPP000:ba_ValueofShipme | Value of Shipments (billion 2012 dollars)
Energy Consumption (trillion Btu) 1/
IPP000:ca_ResidualOil | Residual Fuel Oil | 3.5543 | 3.5551 | 3.5586 | 3.7466 | 3.9897 | 4.1076 | 4.2291 | 4.3647 | 4.5241 | 4.6643 | 4.8371 | 5.0492 | 5.2889 | 5.4926 | 5.7091 | 5.933 | 6.1504 | 6.3591 | 6.5507 | 6.7314 | 6.8811 | 7.0274 | 7.1737 | 7.3332 | 7.4809 | 7.6403 | 7.7921 | 7.9583 | 8.1107 | 8.2612 | 8.4149
IPP000:ca_DistillateOil | Distillate Fuel Oil | 3.0565 | 3.1162 | 3.257 | 3.2711 | 3.3353 | 3.4143 | 3.4519 | 3.4456 | 3.4419 | 3.4098 | 3.3806 | 3.365 | 3.3426 | 3.3182 | 3.301 | 3.2993 | 3.3098 | 3.2951 | 3.2808 | 3.2914 | 3.2555 | 3.234 | 3.2144 | 3.2003 | 3.1827 | 3.1652 | 3.1567 | 3.1526 | 3.1506 | 3.1381 | 3.1282
IPP000:ca_LiquefiedPetr | Propane | 2.9256 | 2.8367 | 2.2229 | 2.5966 | 2.6101 | 2.6042 | 2.6317 | 2.6445 | 2.6157 | 2.5801 | 2.5135 | 2.4802 | 2.4548 | 2.4275 | 2.4051 | 2.396 | 2.3822 | 2.3478 | 2.3309 | 2.3224 | 2.3039 | 2.2815 | 2.261 | 2.2586 | 2.2403 | 2.2331 | 2.2176 | 2.2057 | 2.1939 | 2.1784 | 2.1636
IPP000:ca_PetroleumCoke | Petroleum Coke | 0 | 0 | 0 | 0 | 0 | 0 | 0 | 0 | 0 | 0 | 0 | 0 | 0 | 0 | 0 | 0 | 0 | 0 | 0 | 0 | 0 | 0 | 0 | 0 | 0 | 0 | 0 | 0 | 0 | 0 | 0
IPP000:ca_OtherPetrol | Other Petroleum 2/ | 0 | 0 | 0 | 0 | 0 | 0 | 0 | 0 | 0 | 0 | 0 | 0 | 0 | 0 | 0 | 0 | 0 | 0 | 0 | 0 | 0 | 0 | 0 | 0 | 0 | 0 | 0 | 0 | 0 | 0 | 0
IPP000:ca_PetroleumSubt | Petroleum and Other Liquids Subtotal
IPP000:ca_NaturalGas | Natural Gas | 500.7013 | 500.5522 | 512.6921 | 508.3616 | 509.116 | 508.4422 | 506.9987 | 503.4781 | 500.0914 | 496.4023 | 492.7928 | 490.503 | 488.225 | 485.5081 | 484.1053 | 483.76 | 483.3409 | 483.9403 | 485.3146 | 487.0671 | 487.6599 | 488.7264 | 490.3279 | 493.8269 | 496.0623 | 500.1233 | 503.1622 | 506.9961 | 509.6551 | 512.875 | 516.2083
IPP000:ca_SteamCoal | Steam Coal | 33.7373 | 33.7064 | 34.0888 | 34.5583 | 35.061 | 35.3425 | 35.6804 | 36.091 | 36.6063 | 37.1207 | 37.7898 | 38.6096 | 39.5626 | 40.4627 | 41.4229 | 42.3987 | 43.3276 | 44.2211 | 45.0725 | 45.8609 | 46.5633 | 47.2583 | 47.9695 | 48.7457 | 49.5005 | 50.337 | 51.1701 | 52.0798 | 52.937 | 53.8159 | 54.7129
IPP000:ca_Renewables | Renewables
IPP000:ca_PurchasedElec | Purchased Electricity | 154.7636 | 155.3611 | 153.4824 | 154.2845 | 155.5586 | 155.14 | 154.3188 | 153.0662 | 151.6177 | 149.2136 | 146.9359 | 144.6406 | 142.5645 | 139.9029 | 137.7314 | 135.9602 | 134.4674 | 133.3056 | 132.506 | 131.949 | 131.2704 | 130.7124 | 130.3568 | 130.427 | 130.2538 | 130.4648 | 130.6201 | 130.9972 | 131.1806 | 131.4996 | 131.7848
IPP000:ca_Total | Total
Energy Consumption per Unit of Output
(thousand Btu per 2012 dollar shipments)
IPP000:da_ResidualOil | Residual Fuel Oil
IPP000:da_DistillateOil | Distillate Fuel Oil
IPP000:da_LiquefiedPetr | Propane
IPP000:da_PetroleumCoke | Petroleum Coke
IPP000:da_OtherPetrol | Other Petroleum 2/
IPP000:da_PetroleumSubt | Petroleum and Other Liquids Subtotal
IPP000:da_NaturalGas | Natural Gas
IPP000:da_SteamCoal | Steam Coal
IPP000:da_Renewables | Renewables
IPP000:da_PurchasedElec | Purchased Electricity
IPP000:da_Total | Total
Carbon Dioxide Emissions 3/
IPP000:ea_tonscarbon_dd | (million metric tons carbon dioxide)
Combined Heat and Power 4/
Generating Capacity (gigawatts)
IPP000:ga_Petroleum | Petroleum
IPP000:ga_NaturalGas | Natural Gas
IPP000:ga_Coal | Coal
IPP000:ga_Other | Other 5/
IPP000:ga_Total | Total
Net Generation (billion kilowatthours)
IPP000:ha_Petroleum | Petroleum
IPP000:ha_NaturalGas | Natural Gas
IPP000:ha_Coal | Coal
IPP000:ha_Other | Other 5/
IPP000:ha_Total | Total
Disposition
IPP000:ha_SalestotheGri | Sales to the Grid
IPP000:ha_Generationfor | Generation for Own Use
1/ Includes energy for combined heat and power plants that have a non-regulatory status, small on-site generating systems.
2/ Includes lubricants, and miscellaneous petroleum products.
3/ Includes emissions attributable to the fuels consumed to generate the purchased electricity.
4/ Includes industrial-owned generators not classified as combined heat and power, such as standby generators.
5/ Includes wood and other biomass, waste heat, municipal waste, and renewable sources.
Btu = British thermal unit.
- - = Not applicable.
Note: Includes estimated consumption for petroleum and other liquids. Totals may not equal sum of components due to independent
rounding.
Sources: 2019 value of shipments: IHS Markit, Macroeconomic model, May 2019.
Other 2019: U.S. Energy Information Administration (EIA), Short-Term Energy Outlook, October 2019 and EIA, AEO2020 National Energy
Modeling System run ref2020.d112119a. Projections: EIA, AEO2020 National Energy Modeling System run ref2020.d112119a.

## AEO T27 Chemicals (hidden)
|  | 2020 | 2021 | 2022 | 2023 | 2024 | 2025 | 2026 | 2027 | 2028 | 2029 | 2030 | 2031 | 2032 | 2033 | 2034 | 2035 | 2036 | 2037 | 2038 | 2039 | 2040 | 2041 | 2042 | 2043 | 2044 | 2045 | 2046 | 2047 | 2048 | 2049 | 2050
|  | Report | Annual Energy Outlook 2020
|  | Scenario | ref2020 |  |  | Reference case
|  | Datekey | d112119a
|  | Release Date |  | January 2020
ICH000 | 27. Bulk Chemical Industry Energy Consumption
2019-
Shipments, Energy Consumption, and Emissions
ICH000:ba_ValueofShipme | Value of Shipments (billion 2012 dollars)
Energy Consumption (trillion Btu) 1/
Heat and Power
ICH000:ca_ResidualOil | Residual Fuel Oil | 2.51 | 2.9763 | 2.8773 | 2.6874 | 2.532 | 2.4736 | 2.3801 | 2.459 | 2.5589 | 2.6457 | 2.7108 | 2.7944 | 2.8344 | 2.8659 | 2.8926 | 2.9374 | 2.9759 | 2.9766 | 2.9587 | 2.9786 | 2.9037 | 2.8869 | 2.8799 | 2.8884 | 2.8865 | 2.8689 | 2.8461 | 2.8423 | 2.8134 | 2.7829 | 2.7921
ICH000:ca_DistillateOil | Distillate Fuel Oil | 43.7874 | 45.876 | 49.2209 | 50.1655 | 52.4123 | 54.75 | 56.6782 | 58.2057 | 60.2456 | 61.9177 | 63.9206 | 65.9085 | 67.8131 | 69.6417 | 72.2717 | 74.9549 | 77.4528 | 79.7539 | 82.0711 | 84.5027 | 86.1652 | 88.2668 | 90.5395 | 93.6692 | 96.4806 | 99.7552 | 102.1814 | 104.5242 | 106.9213 | 110.1487 | 113.5708
ICH000:ca_LiquefiedPetr | Propane | 9.6534 | 10.8081 | 8.3313 | 10.4522 | 9.9454 | 9.8441 | 9.7008 | 9.7619 | 9.8443 | 9.924 | 9.9903 | 10.0848 | 10.1164 | 10.1752 | 10.2672 | 10.408 | 10.5168 | 10.5454 | 10.5452 | 10.6 | 10.4953 | 10.4993 | 10.5323 | 10.6379 | 10.6808 | 10.7526 | 10.7448 | 10.7406 | 10.7271 | 10.7369 | 10.8157
ICH000:ca_PetroleumCoke | Petroleum Coke | 18.5568 | 23.5512 | 19.8423 | 22.7491 | 24.7956 | 25.8445 | 26.3138 | 28.8301 | 31.7179 | 33.6053 | 35.5827 | 37.4842 | 38.904 | 39.3678 | 39.849 | 40.6252 | 41.3258 | 41.4038 | 41.1577 | 41.4618 | 40.3878 | 40.2403 | 40.2696 | 40.515 | 40.5352 | 40.4417 | 40.169 | 40.1306 | 39.8503 | 39.5175 | 39.8379
ICH000:ca_OtherPetroleu | Other Petroleum 2/ | 251.0831 | 301.592 | 200.2498 | 187.5446 | 176.5242 | 171.9222 | 165.018 | 171.4858 | 179.4134 | 186.1791 | 191.8741 | 198.1486 | 201.5259 | 203.9568 | 205.9713 | 209.4258 | 212.4552 | 212.5421 | 211.2162 | 212.747 | 207.0801 | 205.9478 | 205.5153 | 206.2771 | 206.2653 | 204.9498 | 203.2289 | 203.0666 | 200.8121 | 198.353 | 199.1083
ICH000:ca_PetroleumSubt | Petroleum and Other Liquids Subtotal
ICH000:ca_NaturalGas | Natural Gas | 2421.2112 | 2308.0525 | 2482.6943 | 2629.9221 | 2813.3838 | 2934.77 | 3043.1299 | 3075.9727 | 3113.8335 | 3146.4182 | 3192.9429 | 3239.8494 | 3288.3262 | 3332.1748 | 3402.5244 | 3468.1895 | 3522.0591 | 3590.7168 | 3656.55 | 3713.8467 | 3769.6738 | 3821.4915 | 3879.4966 | 3968.6721 | 4050.7578 | 4156.1934 | 4232.0171 | 4298.4971 | 4376.2256 | 4486.4834 | 4594.0693
ICH000:ca_SteamCoal | Steam Coal | 48.0544 | 47.9445 | 48.8152 | 49.6277 | 50.6129 | 51.2162 | 51.7158 | 52.1695 | 52.6789 | 52.9495 | 53.2619 | 53.5688 | 53.8471 | 53.9314 | 54.1938 | 54.4011 | 54.5474 | 54.6996 | 54.798 | 54.9101 | 54.9248 | 54.9776 | 55.0356 | 55.2143 | 55.3487 | 55.5497 | 55.5928 | 55.5848 | 55.5947 | 55.7203 | 55.8341
ICH000:ca_Renewables | Renewables
ICH000:ca_PurchasedElec | Purchased Electricity | 412.5045 | 411.4448 | 417.1366 | 429.2935 | 450.2668 | 463.3213 | 472.3346 | 477.1481 | 483.6397 | 487.1109 | 492.3376 | 497.4661 | 501.2372 | 502.2465 | 507.2559 | 512.2526 | 514.6675 | 517.3692 | 518.5083 | 519.3357 | 514.6252 | 511.2828 | 508.3409 | 510.2383 | 508.7302 | 508.8452 | 501.8463 | 492.6851 | 481.7398 | 473.614 | 464.0128
ICH000:ca_TotalHeatandP | Total Heat and Power
Feedstock
ICH000:da_LiquefiedPetr | Liquefied Petroleum Gases and Other 3/ | 2971.9001 | 3009.2419 | 3332.272 | 3573.3596 | 3681.2134 | 3757.166 | 3814.1421 | 3844.4788 | 3888.5684 | 3932.8325 | 3983.6211 | 4037.3591 | 4081.3875 | 4117.1436 | 4169.7139 | 4227.3345 | 4273.1445 | 4322.7207 | 4364.8921 | 4404.9072 | 4412.7788 | 4431.1021 | 4455.0317 | 4509.7012 | 4546.2524 | 4599.2705 | 4621.9985 | 4646.0278 | 4661.7026 | 4702.1064 | 4751.2949
ICH000:da_Propylene | Propylene
ICH000:da_Petrochemical | Petrochemical Feedstocks | 0.58093 | 0.58957 | 0.62567 | 0.627 | 0.62953 | 0.6315 | 0.63286 | 0.63378 | 0.63494 | 0.63597 | 0.6372 | 0.6384 | 0.6394 | 0.6403 | 0.64168 | 0.64299 | 0.64402 | 0.64507 | 0.64598 | 0.64684 | 0.64719 | 0.64771 | 0.64833 | 0.64945 | 0.65031 | 0.65144 | 0.65202 | 0.65252 | 0.65303 | 0.65394 | 0.65487
ICH000:da_NaturalGas | Natural Gas | 570.8 | 583.2128 | 628.8881 | 641.0624 | 659.9993 | 673.152 | 685.9152 | 693.9235 | 703.1809 | 712.1267 | 723.1672 | 734.0293 | 746.2394 | 756.1248 | 764.8419 | 775.8214 | 785.2162 | 794.7219 | 805.0765 | 814.9689 | 819.4233 | 825.4552 | 831.6605 | 844.4077 | 854.0294 | 866.4975 | 872.1914 | 876.9205 | 880.5696 | 888.8091 | 897.7473
ICH000:da_TotalFeedstoc | Total Feedstocks
ICH000:da_Total | Total
Energy Consumption per Unit of Output
(thousand Btu per 2012 dollar shipments)
Heat and Power
ICH000:ea_ResidualOil | Residual Fuel Oil
ICH000:ea_DistillateOil | Distillate Fuel Oil
ICH000:ea_LiquefiedPetr | Propane
ICH000:ea_PetroleumCoke | Petroleum Coke
ICH000:ea_OtherPetroleu | Other Petroleum 2/
ICH000:ea_PetroleumSubt | Petroleum and Other Liquids Subtotal
ICH000:ea_NaturalGas | Natural Gas
ICH000:ea_SteamCoal | Steam Coal
ICH000:ea_Renewables | Renewables
ICH000:ea_PurchasedElec | Purchased Electricity
ICH000:ea_TotalHeatandP | Total Heat and Power
Feedstock
ICH000:fa_LiquefiedPetr | Liquefied Petroleum Gases and Other 3/
ICH000:fa_Petrochemical | Petrochemical Feedstocks
ICH000:fa_NaturalGas | Natural Gas
ICH000:fa_TotalFeedstoc | Total Feedstocks
ICH000:fa_Total | Total
Carbon Dioxide Emissions 4/
ICH000:ga_tonscarbon_dd | (million metric tons carbon dioxide)
Combined Heat and Power 5/
Generating Capacity (gigawatts)
ICH000:ia_Petroleum | Petroleum
ICH000:ia_NaturalGas | Natural Gas
ICH000:ia_Coal | Coal
ICH000:ia_Other | Other 6/
ICH000:ia_Total | Total
Net Generation (billion kilowatthours)
ICH000:ja_Petroleum | Petroleum
ICH000:ja_NaturalGas | Natural Gas
ICH000:ja_Coal | Coal
ICH000:ja_Other | Other 6/
ICH000:ja_Total | Total
Disposition
ICH000:ja_SalestotheGri | Sales to the Grid
ICH000:ja_Generationfor | Generation for Own Use
1/ Includes energy for combined heat and power plants that have a non-regulatory status, small on-site generating systems.
2/ Includes lubricants, and miscellaneous petroleum products.
3/ Includes ethane, natural gasoline, and refinery olefins.
4/ Includes emissions attributable to the fuels consumed to generate the purchased electricity.
5/ Includes industrial-owned generators not classified as combined heat and power, such as standby generators.
6/ Includes wood and other biomass, waste heat, municipal waste, and renewable sources.
Btu = British thermal unit.
- - = Not applicable.
Note: Includes estimated consumption for petroleum and other liquids. Totals may not equal sum of components due to independent
rounding.
Sources: 2019 value of shipments: IHS Markit, Macroeconomic model, May 2019.
Other 2019: U.S. Energy Information Administration (EIA), Short-Term Energy Outlook, October 2019 and EIA, AEO2020 National Energy
Modeling System run ref2020.d112119a. Projections: EIA, AEO2020 National Energy Modeling System run ref2020.d112119a.

## AEO T28 Glass (hidden)
|  | 2020 | 2021 | 2022 | 2023 | 2024 | 2025 | 2026 | 2027 | 2028 | 2029 | 2030 | 2031 | 2032 | 2033 | 2034 | 2035 | 2036 | 2037 | 2038 | 2039 | 2040 | 2041 | 2042 | 2043 | 2044 | 2045 | 2046 | 2047 | 2048 | 2049 | 2050
IGL000 | 28. Glass Industry Energy Consumption
Shipments, Energy Consumption, and Emissions
IGL000:ba_ValueofShipme | Value of Shipments (billion 2012 dollars)
Energy Consumption (trillion Btu) 1/
IGL000:ca_ResidualOil | Residual Fuel Oil | 0 | 0 | 0 | 0 | 0 | 0 | 0 | 0 | 0 | 0 | 0 | 0 | 0 | 0 | 0 | 0 | 0 | 0 | 0 | 0 | 0 | 0 | 0 | 0 | 0 | 0 | 0 | 0 | 0 | 0 | 0
IGL000:ca_DistillateOil | Distillate Fuel Oil | 0 | 0 | 0 | 0 | 0 | 0 | 0 | 0 | 0 | 0 | 0 | 0 | 0 | 0 | 0 | 0 | 0 | 0 | 0 | 0 | 0 | 0 | 0 | 0 | 0 | 0 | 0 | 0 | 0 | 0 | 0
IGL000:ca_LiquefiedPetr | Propane | 0 | 0 | 0 | 0 | 0 | 0 | 0 | 0 | 0 | 0 | 0 | 0 | 0 | 0 | 0 | 0 | 0 | 0 | 0 | 0 | 0 | 0 | 0 | 0 | 0 | 0 | 0 | 0 | 0 | 0 | 0
IGL000:ca_PetroleumSubt | Petroleum and Other Liquids Subtotal
IGL000:ca_NaturalGas | Natural Gas | 140.5015 | 135.4713 | 140.5002 | 139.7334 | 139.8085 | 139.6018 | 138.1491 | 135.743 | 133.0938 | 131.019 | 128.7168 | 126.9945 | 125.2709 | 123.8731 | 123.0166 | 123.5438 | 123.6942 | 123.4092 | 123.4101 | 123.5859 | 124.2145 | 125.6713 | 126.505 | 127.3372 | 128.2473 | 129.7986 | 131.2345 | 132.0123 | 133.2408 | 134.5694 | 136.0528
IGL000:ca_SteamCoal | Steam Coal | 0 | 0 | 0 | 0 | 0 | 0 | 0 | 0 | 0 | 0 | 0 | 0 | 0 | 0 | 0 | 0 | 0 | 0 | 0 | 0 | 0 | 0 | 0 | 0 | 0 | 0 | 0 | 0 | 0 | 0 | 0
IGL000:ca_PurchasedElec | Purchased Electricity | 39.9704 | 39.1697 | 39.7967 | 41.0099 | 42.3344 | 43.2184 | 43.8628 | 44.2248 | 44.4809 | 44.6203 | 44.7297 | 44.9758 | 45.2611 | 45.3243 | 45.5399 | 46.2314 | 46.7635 | 47.0996 | 47.4989 | 47.9216 | 48.483 | 49.327 | 49.9246 | 50.5088 | 51.1215 | 51.9831 | 52.7827 | 53.3457 | 54.0629 | 54.8331 | 55.6826
IGL000:ca_Total | Total
Energy Consumption per Unit of Output
(thousand Btu per 2012 dollar shipments)
IGL000:da_ResidualOil | Residual Fuel Oil
IGL000:da_DistillateOil | Distillate Fuel Oil
IGL000:da_LiquefiedPetr | Propane
IGL000:da_PetroleumSubt | Petroleum and Other Liquids Subtotal
IGL000:da_NaturalGas | Natural Gas
IGL000:da_SteamCoal | Steam Coal
IGL000:da_PurchasedElec | Purchased Electricity
IGL000:da_Total | Total
Carbon Dioxide Emissions 2/
IGL000:ea_tonscarbon_dd | (million metric tons carbon dioxide)
Combined Heat and Power 3/
Generating Capacity (gigawatts)
IGL000:ga_Petroleum | Petroleum
IGL000:ga_NaturalGas | Natural Gas
IGL000:ga_Coal | Coal
IGL000:ga_Other | Other 4/
IGL000:ga_Total | Total
Net Generation (billion kilowatthours)
IGL000:ha_Petroleum | Petroleum
IGL000:ha_NaturalGas | Natural Gas
IGL000:ha_Coal | Coal
IGL000:ha_Other | Other 4/
IGL000:ha_Total | Total
Disposition
IGL000:ha_SalestotheGri | Sales to the Grid
IGL000:ha_Generationfor | Generation for Own Use
1/ Includes energy for combined heat and power plants that have a non-regulatory status, small on-site generating systems.
2/ Includes emissions attributable to the fuels consumed to generate the purchased electricity.
3/ Includes industrial-owned generators not classified as combined heat and power, such as standby generators.
4/ Includes wood and other biomass, waste heat, municipal waste, and renewable sources.
Btu = British thermal unit.
- - = Not applicable.
Note: Includes estimated consumption for petroleum and other liquids. Totals may not equal sum of components due to independent
rounding.
Sources: 2019 value of shipments: IHS Markit, Macroeconomic model, May 2019.
Other 2019: U.S. Energy Information Administration (EIA), Short-Term Energy Outlook, October 2019 and EIA, AEO2020 National Energy
Modeling System run ref2020.d112119a. Projections: EIA, AEO2020 National Energy Modeling System run ref2020.d112119a.

## AEO T29 Cement (hidden)
|  | 2020 | 2021 | 2022 | 2023 | 2024 | 2025 | 2026 | 2027 | 2028 | 2029 | 2030 | 2031 | 2032 | 2033 | 2034 | 2035 | 2036 | 2037 | 2038 | 2039 | 2040 | 2041 | 2042 | 2043 | 2044 | 2045 | 2046 | 2047 | 2048 | 2049 | 2050
ICM000 | 29. Cement and Lime Industry Energy Consumption
2019-
Shipments, Energy Consumption, and Emissions
ICM000:ba_ValueofShipme | Value of Shipments (billion 2012 dollars)
Energy Consumption (trillion Btu) 1/
ICM000:ca_DistillateOil | Distillate Fuel Oil | 3.9879 | 3.8299 | 4.0528 | 4.1461 | 4.2056 | 4.26 | 4.2696 | 4.2593 | 4.2489 | 4.2412 | 4.2472 | 4.2683 | 4.2655 | 4.2455 | 4.129 | 4.1696 | 4.1868 | 4.1765 | 4.1615 | 4.1409 | 4.1267 | 4.1213 | 4.1032 | 4.0881 | 4.0759 | 4.0616 | 4.0518 | 4.0378 | 4.0295 | 4.0245 | 4.0258
ICM000:ca_ResidualOil | Residual Fuel Oil | 0.36896 | 0.36891 | 0.36989 | 0.38875 | 0.40762 | 0.41705 | 0.42648 | 0.43591 | 0.44534 | 0.45005 | 0.45477 | 0.45949 | 0.4642 | 0.4642 | 0.4642 | 0.4642 | 0.4642 | 0.4642 | 0.4642 | 0.4642 | 0.4642 | 0.4642 | 0.4642 | 0.4642 | 0.4642 | 0.4642 | 0.4642 | 0.4642 | 0.4642 | 0.4642 | 0.4642
ICM000:ca_LiquefiedPetr | Propane | 1.8882 | 1.7557 | 1.4018 | 1.5546 | 1.5464 | 1.5376 | 1.5483 | 1.5429 | 1.5131 | 1.485 | 1.4402 | 1.4278 | 1.4195 | 1.4091 | 1.3986 | 1.3988 | 1.3917 | 1.3685 | 1.3572 | 1.3461 | 1.3359 | 1.3255 | 1.3121 | 1.3074 | 1.2996 | 1.2933 | 1.284 | 1.274 | 1.2614 | 1.2513 | 1.2463
ICM000:ca_PetroleumCoke | Petroleum Coke | 3.7227 | 3.5596 | 3.1073 | 4.078 | 4.9974 | 5.3977 | 5.7598 | 6.09 | 6.3921 | 6.4667 | 6.5514 | 6.6479 | 6.7116 | 6.5639 | 6.2249 | 6.3786 | 6.5102 | 6.6083 | 6.695 | 6.7616 | 6.872 | 6.9916 | 7.0858 | 7.1834 | 7.2823 | 7.3797 | 7.4819 | 7.577 | 7.6763 | 7.7828 | 7.8963
ICM000:ca_OtherPetroleu | Other Petroleum 2/ | 0 | 0 | 0 | 0 | 0 | 0 | 0 | 0 | 0 | 0 | 0 | 0 | 0 | 0 | 0 | 0 | 0 | 0 | 0 | 0 | 0 | 0 | 0 | 0 | 0 | 0 | 0 | 0 | 0 | 0 | 0
ICM000:ca_PetroleumSubt | Petroleum and Other Liquids Subtotal
ICM000:ca_NaturalGas | Natural Gas | 30.8942 | 29.9481 | 30.8152 | 30.4063 | 29.7688 | 29.4399 | 28.9704 | 28.4225 | 27.8887 | 27.5575 | 27.3269 | 27.2377 | 27.1529 | 27.0774 | 26.9613 | 26.9772 | 26.8326 | 26.5207 | 26.2326 | 25.8824 | 25.6069 | 25.3801 | 25.0415 | 24.7266 | 24.4497 | 24.2097 | 23.9815 | 23.7087 | 23.4668 | 23.252 | 23.0641
ICM000:ca_SteamCoal | Steam Coal | 154.5202 | 148.3488 | 147.1849 | 144.157 | 140.1012 | 134.9395 | 129.0934 | 122.7167 | 116.0056 | 108.9294 | 101.9934 | 95.3768 | 88.898 | 82.4577 | 75.42 | 73.3957 | 71.5558 | 69.823 | 68.3423 | 66.9765 | 65.9978 | 65.2149 | 64.3749 | 63.6439 | 63.0124 | 62.4464 | 61.9604 | 61.4761 | 61.0725 | 60.7608 | 60.5394
ICM000:ca_Metallurgical | Metallurgical Coal
ICM000:ca_CoalSubtotal | Coal Subtotal | 154.5202 | 148.3488 | 147.1849 | 144.157 | 140.1012 | 134.9395 | 129.0934 | 122.7167 | 116.0056 | 108.9294 | 101.9934 | 95.3768 | 88.898 | 82.4577 | 75.42 | 73.3957 | 71.5558 | 69.823 | 68.3423 | 66.9765 | 65.9978 | 65.2149 | 64.3749 | 63.6439 | 63.0124 | 62.4464 | 61.9604 | 61.4761 | 61.0725 | 60.7608 | 60.5394
ICM000:ca_Renewables | Renewables
ICM000:ca_PurchasedElec | Purchased Electricity | 43.7189 | 42.4802 | 42.4794 | 43.4466 | 44.2689 | 44.7374 | 44.6737 | 44.3412 | 43.8492 | 43.2224 | 42.7081 | 42.2841 | 41.7401 | 41.2219 | 40.5971 | 40.4026 | 40.1657 | 39.8949 | 39.6746 | 39.4446 | 39.4259 | 39.4889 | 39.4715 | 39.5157 | 39.6105 | 39.7195 | 39.8795 | 40.0143 | 40.1918 | 40.4421 | 40.7496
ICM000:ca_Total | Total
Energy Consumption per Unit of Output
(thousand Btu per 2012 dollar shipments)
ICM000:da_DistillateOil | Distillate Fuel Oil
ICM000:da_ResidualOil | Residual Fuel Oil
ICM000:da_LiquefiedPetr | Propane
ICM000:da_PetroleumCoke | Petroleum Coke
ICM000:da_OtherPetroleu | Other Petroleum 2/
ICM000:da_PetroleumSubt | Petroleum and Other Liquids Subtotal
ICM000:da_NaturalGas | Natural Gas
ICM000:da_SteamCoal | Steam Coal
ICM000:da_Metallurgical | Metallurgical Coal
ICM000:da_CoalSubtotal | Coal Subtotal
ICM000:da_Renewables | Renewables
ICM000:da_PurchasedElec | Purchased Electricity
ICM000:da_Total | Total
Carbon Dioxide Emissions 3/
ICM000:ea_tonscarbon_dd | (million metric tons carbon dioxide)
Combined Heat and Power 4/
Generating Capacity (gigawatts)
ICM000:ga_Petroleum | Petroleum
ICM000:ga_NaturalGas | Natural Gas
ICM000:ga_Coal | Coal
ICM000:ga_Other | Other 5/
ICM000:ga_Total | Total
Net Generation (billion kilowatthours)
ICM000:ha_Petroleum | Petroleum
ICM000:ha_NaturalGas | Natural Gas
ICM000:ha_Coal | Coal
ICM000:ha_Other | Other 5/
ICM000:ha_Total | Total
Disposition
ICM000:ha_SalestotheGri | Sales to the Grid
ICM000:ha_Generationfor | Generation for Own Use
1/ Includes energy for combined heat and power plants that have a non-regulatory status, small on-site generating systems.
2/ Includes petroleum coke, lubricants, and miscellaneous petroleum products.
3/ Includes emissions attributable to the fuels consumed to generate the purchased electricity.
4/ Includes industrial-owned generators not classified as combined heat and power, such as standby generators.
5/ Includes wood and other biomass, waste heat, municipal waste, and renewable sources.
Btu = British thermal unit.
- - = Not applicable.
Note: Includes estimated consumption for petroleum and other liquids. Totals may not equal sum of components due to independent
rounding.
Sources: 2019 value of shipments: IHS Markit, Macroeconomic model, May 2019.
Other 2019: U.S. Energy Information Administration (EIA), Short-Term Energy Outlook, October 2019
and EIA, AEO2020 National Energy Modeling System run ref2020.d112119a.
Projections: EIA, AEO2020 National Energy Modeling System run ref2020.d112119a.

## AEO T30 Steel (hidden)
|  | 2020 | 2021 | 2022 | 2023 | 2024 | 2025 | 2026 | 2027 | 2028 | 2029 | 2030 | 2031 | 2032 | 2033 | 2034 | 2035 | 2036 | 2037 | 2038 | 2039 | 2040 | 2041 | 2042 | 2043 | 2044 | 2045 | 2046 | 2047 | 2048 | 2049 | 2050
IIR000 | 30. Iron and Steel Industry Energy Consumption
2019-
Shipments, Energy Consumption, and Emissions
IIR000:ba_ValueofShipme | Value of Shipments (billion 2012 dollars)
Energy Consumption (trillion Btu) 1/
IIR000:ca_DistillateOil | Distillate Fuel Oil | 3.9106 | 3.1841 | 3.3761 | 3.3763 | 3.4615 | 3.6219 | 3.6613 | 3.5902 | 3.5002 | 3.3924 | 3.2959 | 3.2818 | 3.2823 | 3.2611 | 3.2362 | 3.2359 | 3.2378 | 3.2152 | 3.2041 | 3.2215 | 3.1672 | 3.1456 | 3.1513 | 3.1837 | 3.1857 | 3.175 | 3.1553 | 3.1201 | 3.0989 | 3.0782 | 3.0933
IIR000:ca_ResidualOil | Residual Fuel Oil | 0 | 0 | 0 | 0 | 0 | 0 | 0 | 0 | 0 | 0 | 0 | 0 | 0 | 0 | 0 | 0 | 0 | 0 | 0 | 0 | 0 | 0 | 0 | 0 | 0 | 0 | 0 | 0 | 0 | 0 | 0
IIR000:ca_LiquefiedPetr | Propane | 0.74996 | 0.58009 | 0.46052 | 0.50335 | 0.50906 | 0.51939 | 0.52586 | 0.51825 | 0.49875 | 0.48007 | 0.45717 | 0.45065 | 0.44855 | 0.44313 | 0.43655 | 0.43325 | 0.42773 | 0.419 | 0.41436 | 0.412 | 0.40513 | 0.39982 | 0.39799 | 0.40219 | 0.40053 | 0.39896 | 0.39368 | 0.38652 | 0.3808 | 0.3759 | 0.37511
IIR000:ca_OtherPetroleu | Other Petroleum 2/ | 0 | 0 | 0 | 0 | 0 | 0 | 0 | 0 | 0 | 0 | 0 | 0 | 0 | 0 | 0 | 0 | 0 | 0 | 0 | 0 | 0 | 0 | 0 | 0 | 0 | 0 | 0 | 0 | 0 | 0 | 0
IIR000:ca_PetroleumSubt | Petroleum and Other Liquids Subtotal
IIR000:ca_NaturalGas | Natural Gas | 410.2824 | 357.2992 | 397.8422 | 386.5448 | 396.7803 | 415.678 | 408.1294 | 400.9701 | 394.3416 | 390.6015 | 388.586 | 364.8585 | 341.5858 | 319.5684 | 305.6059 | 301.6706 | 298.5606 | 297.7014 | 299.6521 | 302.3944 | 299.5246 | 299.8421 | 304.1062 | 312.6312 | 313.3731 | 316.7312 | 316.5749 | 314.5596 | 316.8191 | 319.1204 | 326.8003
IIR000:ca_Metallurgical | Metallurgical Coal | 472.6513 | 396.3962 | 413.946 | 517.4391 | 517.7386 | 491.9333 | 480.2698 | 467.2745 | 451.8627 | 427.7033 | 423.593 | 422.1533 | 420.5136 | 411.4056 | 414.4099 | 422.1437 | 423.7725 | 426.5579 | 434.1677 | 441.0096 | 438.8596 | 440.8902 | 448.3706 | 461.5043 | 462.6584 | 468.2921 | 469.2939 | 467.509 | 472.2255 | 476.298 | 487.2524
IIR000:ca_NetCokeImport | Net Coke Imports | -24.5473 | -24.8489 | -25.84 | -31.2862 | -24.1673 | -23.2241 | -23.443 | -23.2848 | -23.178 | -23.0597 | -22.8167 | -22.5902 | -22.4088 | -22.4293 | -22.27 | -21.8518 | -21.8015 | -21.5755 | -21.1798 | -20.8084 | -20.9009 | -20.5856 | -20.1374 | -19.4119 | -19.386 | -18.8651 | -18.8139 | -18.7416 | -18.3438 | -18.083 | -17.3317
IIR000:ca_SteamCoal | Steam Coal | 32.7103 | 27.0073 | 29.4158 | 29.5221 | 31.0364 | 31.6664 | 31.7309 | 31.5566 | 31.2429 | 30.4298 | 30.3235 | 30.1634 | 30.0153 | 29.277 | 28.8008 | 28.7844 | 28.4107 | 28.1244 | 28.1032 | 28.0454 | 27.3751 | 27.0076 | 27.0112 | 27.3891 | 27.0193 | 26.9208 | 26.5092 | 25.9019 | 25.6954 | 25.4634 | 25.5932
IIR000:ca_CoalSubtotal | Coal Subtotal | 480.8143 | 398.5546 | 417.5219 | 515.6751 | 524.6077 | 500.3755 | 488.5578 | 475.5463 | 459.9276 | 435.0733 | 431.0998 | 429.7264 | 428.1201 | 418.2534 | 420.9407 | 429.0763 | 430.3817 | 433.1067 | 441.0912 | 448.2466 | 445.3337 | 447.3122 | 455.2444 | 469.4816 | 470.2917 | 476.3477 | 476.9891 | 474.6692 | 479.5771 | 483.6784 | 495.5139
IIR000:ca_Renewables | Renewables
IIR000:ca_PurchasedElec | Purchased Electricity | 183.5775 | 161.6296 | 172.3888 | 172.9688 | 183.1455 | 195.4779 | 195.9904 | 196.526 | 197.1756 | 197.6766 | 199.1989 | 199.9799 | 200.8971 | 198.7412 | 197.7277 | 199.7486 | 200.1059 | 200.9216 | 203.3146 | 205.9757 | 204.6742 | 205.4819 | 208.9218 | 215.2271 | 216.1647 | 218.8551 | 219.0986 | 217.9437 | 219.4806 | 220.8248 | 225.681
IIR000:ca_Total | Total
Energy Consumption per Unit of Output
(thousand Btu per 2012 dollar shipments)
IIR000:da_DistillateOil | Distillate Fuel Oil
IIR000:da_ResidualOil | Residual Fuel Oil
IIR000:da_LiquefiedPetr | Propane
IIR000:da_OtherPetroleu | Other Petroleum 2/
IIR000:da_PetroleumSubt | Petroleum and Other Liquids Subtotal
IIR000:da_NaturalGas | Natural Gas
IIR000:da_Metallurgical | Metallurgical Coal
IIR000:da_NetCokeImport | Net Coke Imports
IIR000:da_SteamCoal | Steam Coal
IIR000:da_CoalSubtotal | Coal Subtotal
IIR000:da_Renewables | Renewables
IIR000:da_PurchasedElec | Purchased Electricity
IIR000:da_Total | Total
Carbon Dioxide Emissions 3/
IIR000:ea_tonscarbon_dd | (million metric tons carbon dioxide)
Combined Heat and Power 4/
Generating Capacity (gigawatts)
IIR000:ga_Petroleum | Petroleum
IIR000:ga_NaturalGas | Natural Gas
IIR000:ga_Coal | Coal
IIR000:ga_Other | Other 5/
IIR000:ga_Total | Total
Net Generation (billion kilowatthours)
IIR000:ha_Petroleum | Petroleum
IIR000:ha_NaturalGas | Natural Gas
IIR000:ha_Coal | Coal
IIR000:ha_Other | Other 5/
IIR000:ha_Total | Total
Disposition
IIR000:ha_SalestotheGri | Sales to the Grid
IIR000:ha_Generationfor | Generation for Own Use
1/ Includes energy for combined heat and power plants that have a non-regulatory status, small on-site generating systems.
2/ Includes petroleum coke, lubricants, and miscellaneous petroleum products.
3/ Includes emissions attributable to the fuels consumed to generate the purchased electricity.
4/ Includes industrial-owned generators not classified as combined heat and power, such as standby generators.
5/ Includes wood and other biomass, waste heat, municipal waste, and renewable sources.
Btu = British thermal unit.
- - = Not applicable.
Note: Includes estimated consumption for petroleum and other liquids. Totals may not equal sum of components due to independent
rounding.
Sources: 2019 value of shipments: IHS Markit, Macroeconomic model, May 2019.
Other 2019: U.S. Energy Information Administration (EIA), Short-Term Energy Outlook, October 2019 and EIA, AEO2020 National Energy
Modeling System run ref2020.d112119a. Projections: EIA, AEO2020 National Energy Modeling System run ref2020.d112119a.

## AEO T31 Aluminum (hidden)
|  | 2020 | 2021 | 2022 | 2023 | 2024 | 2025 | 2026 | 2027 | 2028 | 2029 | 2030 | 2031 | 2032 | 2033 | 2034 | 2035 | 2036 | 2037 | 2038 | 2039 | 2040 | 2041 | 2042 | 2043 | 2044 | 2045 | 2046 | 2047 | 2048 | 2049 | 2050
IAL000 | 31. Aluminum Industry Energy Consumption
2019-
Shipments, Energy Consumption, and Emissions
IAL000:ba_ValueofShipme | Value of Shipments (billion 2012 dollars)
Energy Consumption (trillion Btu) 1/
IAL000:ca_ResidualOil | Residual Fuel Oil | 0 | 0 | 0 | 0 | 0 | 0 | 0 | 0 | 0 | 0 | 0 | 0 | 0 | 0 | 0 | 0 | 0 | 0 | 0 | 0 | 0 | 0 | 0 | 0 | 0 | 0 | 0 | 0 | 0 | 0 | 0
IAL000:ca_DistillateOil | Distillate Fuel Oil | 0.74313 | 0.65649 | 0.69529 | 0.69962 | 0.71282 | 0.73784 | 0.75046 | 0.74023 | 0.72467 | 0.70696 | 0.68881 | 0.68741 | 0.68807 | 0.68756 | 0.68563 | 0.68472 | 0.68731 | 0.68508 | 0.68243 | 0.68695 | 0.67921 | 0.67535 | 0.67405 | 0.67504 | 0.67557 | 0.67132 | 0.66769 | 0.66226 | 0.65594 | 0.64954 | 0.64608
IAL000:ca_LiquefiedPetr | Propane | 0.79246 | 0.66853 | 0.52869 | 0.57992 | 0.58268 | 0.58818 | 0.59928 | 0.59465 | 0.5771 | 0.55975 | 0.53645 | 0.53075 | 0.53013 | 0.52746 | 0.52291 | 0.52026 | 0.51628 | 0.50799 | 0.50317 | 0.50074 | 0.4962 | 0.49152 | 0.48835 | 0.4898 | 0.48804 | 0.48542 | 0.47974 | 0.47311 | 0.46532 | 0.45847 | 0.45382
IAL000:ca_PetroleumCoke | Petroleum Coke | 3.1648 | 3.4469 | 3.1717 | 4.2713 | 5.4996 | 6.2013 | 6.92 | 7.5966 | 8.2805 | 8.6704 | 9.0914 | 9.5429 | 9.9649 | 10.0565 | 10.1764 | 10.3257 | 10.4392 | 10.5611 | 10.7002 | 10.8403 | 10.9339 | 11.0367 | 11.1427 | 11.2685 | 11.3521 | 11.4405 | 11.4837 | 11.5208 | 11.5413 | 11.5747 | 11.6557
IAL000:ca_OtherPetroleu | Other Petroleum 2/ | 0 | 0 | 0 | 0 | 0 | 0 | 0 | 0 | 0 | 0 | 0 | 0 | 0 | 0 | 0 | 0 | 0 | 0 | 0 | 0 | 0 | 0 | 0 | 0 | 0 | 0 | 0 | 0 | 0 | 0 | 0
IAL000:ca_PetroleumSubt | Petroleum and Other Liquids Subtotal
IAL000:ca_NaturalGas | Natural Gas | 108.4281 | 111.5643 | 117.3889 | 116.0718 | 116.0843 | 116.5836 | 116.3589 | 115.2986 | 114.1 | 112.9382 | 112.1189 | 111.7209 | 111.5239 | 111.5546 | 111.9041 | 112.702 | 113.4646 | 114.2908 | 115.2781 | 116.2465 | 116.8664 | 117.4812 | 118.197 | 119.2218 | 119.7298 | 120.3815 | 120.5466 | 120.5187 | 120.428 | 120.4848 | 120.8479
IAL000:ca_SteamCoal | Steam Coal | 0 | 0 | 0 | 0 | 0 | 0 | 0 | 0 | 0 | 0 | 0 | 0 | 0 | 0 | 0 | 0 | 0 | 0 | 0 | 0 | 0 | 0 | 0 | 0 | 0 | 0 | 0 | 0 | 0 | 0 | 0
IAL000:ca_Renewables | Renewables
IAL000:ca_PurchasedElec | Purchased Electricity | 70.3445 | 73.0751 | 74.249 | 75.1677 | 76.8872 | 78.3775 | 79.3867 | 79.8018 | 80.0049 | 79.8301 | 79.914 | 80.1823 | 80.754 | 80.702 | 80.7801 | 81.1004 | 81.4355 | 81.8194 | 82.3122 | 82.8379 | 83.1187 | 83.43 | 83.8404 | 84.499 | 84.8371 | 85.2033 | 85.2681 | 85.2363 | 85.0945 | 85.134 | 85.4752
IAL000:ca_Total | Total
Energy Consumption per Unit of Output
(thousand Btu per 2012 dollar shipments)
IAL000:da_ResidualOil | Residual Fuel Oil
IAL000:da_DistillateOil | Distillate Fuel Oil
IAL000:da_LiquefiedPetr | Propane
IAL000:da_PetroleumCoke | Petroleum Coke
IAL000:da_OtherPetroleu | Other Petroleum 2/
IAL000:da_PetroleumSubt | Petroleum and Other Liquids Subtotal
IAL000:da_NaturalGas | Natural Gas
IAL000:da_SteamCoal | Steam Coal
IAL000:da_Renewables | Renewables
IAL000:da_PurchasedElec | Purchased Electricity
IAL000:da_Total | Total
Carbon Dioxide Emissions 3/
IAL000:ea_tonscarbon_dd | (million metric tons carbon dioxide)
Combined Heat and Power 4/
Generating Capacity (gigawatts)
IAL000:ga_Petroleum | Petroleum
IAL000:ga_NaturalGas | Natural Gas
IAL000:ga_Coal | Coal
IAL000:ga_Other | Other 5/
IAL000:ga_Total | Total
Net Generation (billion kilowatthours)
IAL000:ha_Petroleum | Petroleum
IAL000:ha_NaturalGas | Natural Gas
IAL000:ha_Coal | Coal
IAL000:ha_Other | Other 5/
IAL000:ha_Total | Total
Disposition
IAL000:ha_SalestotheGri | Sales to the Grid
IAL000:ha_Generationfor | Generation for Own Use
1/ Includes energy for combined heat and power plants that have a non-regulatory status, small on-site generating systems.
2/ Includes lubricants, and miscellaneous petroleum products.
3/ Includes emissions attributable to the fuels consumed to generate the purchased electricity.
4/ Includes industrial-owned generators not classified as combined heat and power, such as standby generators.
5/ Includes wood and other biomass, waste heat, municipal waste, and renewable sources.
Btu = British thermal unit.
- - = Not applicable.
Note: Includes estimated consumption for petroleum and other liquids. Totals may not equal sum of components due to independent
rounding.
Sources: 2019 value of shipments: IHS Markit, Macroeconomic model, May 2019.
Other 2019: U.S. Energy Information Administration (EIA), Short-Term Energy Outlook, October 2019 and EIA, AEO2020 National Energy
Modeling System run ref2020.d112119a. Projections: EIA, AEO2020 National Energy Modeling System run ref2020.d112119a.

## AEO T32 Metal Prdcts (hidden)
|  | 2020 | 2021 | 2022 | 2023 | 2024 | 2025 | 2026 | 2027 | 2028 | 2029 | 2030 | 2031 | 2032 | 2033 | 2034 | 2035 | 2036 | 2037 | 2038 | 2039 | 2040 | 2041 | 2042 | 2043 | 2044 | 2045 | 2046 | 2047 | 2048 | 2049 | 2050
MBD000 | 32. Metal Based Durables Industry Energy Consumption
2019-
Shipments, Energy Consumption, and Emissions
Energy Consumption (trillion Btu)
Fabricated Metal Products Consumption 1/
MBD000:aa_LiquefiedPetr | Propane | 7.2338 | 7.5778 | 5.8212 | 10.0983 | 10.1029 | 10.2225 | 10.3994 | 10.4306 | 10.2612 | 10.1165 | 9.8436 | 9.7795 | 9.7627 | 9.7324 | 9.729 | 9.7956 | 9.8325 | 9.7744 | 9.7612 | 9.7855 | 9.8114 | 9.8792 | 9.9557 | 10.0885 | 10.1235 | 10.2091 | 10.2709 | 10.2774 | 10.3407 | 10.3966 | 10.4775
MBD000:aa_DistillateOil | Distillate Fuel Oil | 1.9623 | 2.1972 | 2.2227 | 2.1188 | 2.0939 | 2.1451 | 2.1531 | 2.1379 | 2.119 | 2.0992 | 2.0728 | 2.0737 | 2.0729 | 2.0715 | 2.0761 | 2.0948 | 2.1199 | 2.1225 | 2.1194 | 2.137 | 2.1348 | 2.154 | 2.1744 | 2.1946 | 2.2032 | 2.216 | 2.2352 | 2.2408 | 2.2625 | 2.2806 | 2.3058
MBD000:aa_ResidualOil | Residual Fuel Oil | 0 | 0 | 0 | 0 | 0 | 0 | 0 | 0 | 0 | 0 | 0 | 0 | 0 | 0 | 0 | 0 | 0 | 0 | 0 | 0 | 0 | 0 | 0 | 0 | 0 | 0 | 0 | 0 | 0 | 0 | 0
MBD000:aa_PetrolCoke | Petroleum Coke | 0 | 0 | 0 | 0 | 0 | 0 | 0 | 0 | 0 | 0 | 0 | 0 | 0 | 0 | 0 | 0 | 0 | 0 | 0 | 0 | 0 | 0 | 0 | 0 | 0 | 0 | 0 | 0 | 0 | 0 | 0
MBD000:aa_PetroleumSubt | Petroleum and Other Liquids Subtotal
MBD000:aa_NaturalGas | Natural Gas | 210.9657 | 201.09 | 215.0118 | 221.48 | 228.8303 | 234.292 | 236.4867 | 235.1692 | 232.8878 | 231.4276 | 228.9146 | 229.1337 | 229.8131 | 230.7523 | 232.7921 | 236.0523 | 239.1506 | 241.6632 | 244.2959 | 246.8933 | 250.1743 | 254.0669 | 257.8866 | 262.0959 | 264.7499 | 268.838 | 272.914 | 275.0288 | 279.4994 | 284.4155 | 289.2447
MBD000:aa_Metallurgical | Metallurgical Coal | 0 | 0 | 0 | 0 | 0 | 0 | 0 | 0 | 0 | 0 | 0 | 0 | 0 | 0 | 0 | 0 | 0 | 0 | 0 | 0 | 0 | 0 | 0 | 0 | 0 | 0 | 0 | 0 | 0 | 0 | 0
MBD000:aa_SteamCoal | Steam Coal | 0 | 0 | 0 | 0 | 0 | 0 | 0 | 0 | 0 | 0 | 0 | 0 | 0 | 0 | 0 | 0 | 0 | 0 | 0 | 0 | 0 | 0 | 0 | 0 | 0 | 0 | 0 | 0 | 0 | 0 | 0
MBD000:aa_Renewables | Renewables
MBD000:aa_PurchasedElec | Purchased Electricity | 130.4987 | 130.0673 | 133.4458 | 139.0355 | 145.4218 | 150.6983 | 154.3368 | 156.364 | 157.5364 | 158.4161 | 159.2261 | 160.5026 | 162.2156 | 163.1397 | 164.5542 | 166.6906 | 168.7913 | 170.4434 | 172.1234 | 173.7592 | 175.8798 | 178.5303 | 181.1402 | 183.9803 | 185.7907 | 188.4485 | 191.1483 | 192.6302 | 195.5319 | 198.8424 | 202.2944
MBD000:aa_Total | Total
Machinery Consumption 1/
MBD000:ba_LiquefiedPetr | Propane | 3.5417 | 4.2925 | 3.0322 | 3.9146 | 3.4902 | 3.3973 | 3.3028 | 3.2764 | 3.2265 | 3.2011 | 3.1297 | 3.1136 | 3.0899 | 3.078 | 3.0668 | 3.0829 | 3.0949 | 3.0618 | 3.0351 | 3.0335 | 3.0105 | 3.0152 | 3.0213 | 3.0363 | 3.0312 | 3.0299 | 3.0332 | 3.0216 | 3.0253 | 3.0269 | 3.0388
MBD000:ba_DistillateOil | Distillate Fuel Oil | 2.8046 | 3.3597 | 3.2699 | 3.0166 | 2.9278 | 2.9642 | 2.9491 | 2.9642 | 2.9839 | 3.0141 | 3.0333 | 3.0569 | 3.0756 | 3.0907 | 3.113 | 3.1603 | 3.202 | 3.2216 | 3.2416 | 3.2707 | 3.2911 | 3.3286 | 3.3648 | 3.4009 | 3.4209 | 3.449 | 3.4868 | 3.4968 | 3.5385 | 3.5815 | 3.6215
MBD000:ba_ResidualOil | Residual Fuel Oil | 0 | 0 | 0 | 0 | 0 | 0 | 0 | 0 | 0 | 0 | 0 | 0 | 0 | 0 | 0 | 0 | 0 | 0 | 0 | 0 | 0 | 0 | 0 | 0 | 0 | 0 | 0 | 0 | 0 | 0 | 0
MBD000:ba_PetrolCoke | Petroleum Coke | 0 | 0 | 0 | 0 | 0 | 0 | 0 | 0 | 0 | 0 | 0 | 0 | 0 | 0 | 0 | 0 | 0 | 0 | 0 | 0 | 0 | 0 | 0 | 0 | 0 | 0 | 0 | 0 | 0 | 0 | 0
MBD000:ba_PetroleumSubt | Petroleum and Other Liquids Subtotal
MBD000:ba_NaturalGas | Natural Gas | 74.341 | 65.9096 | 71.2869 | 74.3796 | 77.1195 | 78.7147 | 78.7549 | 77.579 | 76.3484 | 75.4396 | 74.472 | 74.1167 | 74.0609 | 74.0665 | 74.5746 | 75.4341 | 76.2297 | 76.7529 | 77.3437 | 77.9639 | 78.7505 | 79.6103 | 80.4065 | 81.323 | 81.9042 | 82.7762 | 83.7864 | 84.0894 | 85.1175 | 86.294 | 87.1551
MBD000:ba_SteamCoal | Steam Coal | 0.17856 | 0.1786 | 0.1807 | 0.18327 | 0.18583 | 0.18712 | 0.1884 | 0.18968 | 0.19097 | 0.19161 | 0.19225 | 0.19289 | 0.19353 | 0.19353 | 0.19353 | 0.19353 | 0.19353 | 0.19353 | 0.19353 | 0.19353 | 0.19353 | 0.19353 | 0.19353 | 0.19353 | 0.19353 | 0.19353 | 0.19353 | 0.19353 | 0.19353 | 0.19353 | 0.19353
MBD000:ba_Renewables | Renewables
MBD000:ba_PurchasedElec | Purchased Electricity | 65.0425 | 64.6775 | 66.5186 | 68.7159 | 71.1114 | 73.4795 | 74.6414 | 75.4146 | 76.0366 | 76.7012 | 77.274 | 77.8345 | 78.6415 | 79.161 | 79.9633 | 81.1373 | 82.2487 | 83.0051 | 83.7906 | 84.6311 | 85.6091 | 86.8034 | 87.9251 | 89.1236 | 89.9808 | 91.0594 | 92.3357 | 92.9375 | 94.2214 | 95.6928 | 96.9952
MBD000:ba_Total | Total
Computers Consumption 1/
MBD000:ca_LiquefiedPetr | Propane | 1.436 | 2.4687 | 1.5243 | 1.3258 | 1.0264 | 0.94769 | 0.87554 | 0.86839 | 0.86685 | 0.87005 | 0.87107 | 0.8766 | 0.87392 | 0.87974 | 0.87975 | 0.88645 | 0.896 | 0.89045 | 0.88223 | 0.88469 | 0.87289 | 0.87486 | 0.87907 | 0.88103 | 0.87941 | 0.87833 | 0.87874 | 0.88191 | 0.88624 | 0.88572 | 0.89396
MBD000:ca_DistillateOil | Distillate Fuel Oil | 0.58535 | 1.1086 | 0.84952 | 0.57552 | 0.43973 | 0.40597 | 0.37313 | 0.37122 | 0.37353 | 0.37695 | 0.38019 | 0.38456 | 0.38424 | 0.3875 | 0.38802 | 0.3916 | 0.39703 | 0.39572 | 0.39233 | 0.3944 | 0.38852 | 0.38975 | 0.39207 | 0.39259 | 0.39222 | 0.39128 | 0.392 | 0.39408 | 0.39662 | 0.3968 | 0.40122
MBD000:ca_ResidualOil | Residual Fuel Oil | 0 | 0 | 0 | 0 | 0 | 0 | 0 | 0 | 0 | 0 | 0 | 0 | 0 | 0 | 0 | 0 | 0 | 0 | 0 | 0 | 0 | 0 | 0 | 0 | 0 | 0 | 0 | 0 | 0 | 0 | 0
MBD000:ca_PetrolCoke | Petroleum Coke | 0 | 0 | 0 | 0 | 0 | 0 | 0 | 0 | 0 | 0 | 0 | 0 | 0 | 0 | 0 | 0 | 0 | 0 | 0 | 0 | 0 | 0 | 0 | 0 | 0 | 0 | 0 | 0 | 0 | 0 | 0
MBD000:ca_PetroleumSubt | Petroleum and Other Liquids Subtotal
MBD000:ca_NaturalGas | Natural Gas | 60.1573 | 56.8215 | 61.496 | 64.0376 | 66.2174 | 67.1683 | 67.4646 | 67.3328 | 67.1609 | 66.952 | 64.8633 | 65.1429 | 65.3994 | 66.01 | 66.8028 | 67.6801 | 68.5223 | 69.4052 | 70.3413 | 71.3488 | 72.3817 | 73.3658 | 74.3394 | 75.3812 | 76.3311 | 77.42 | 78.53 | 79.5383 | 80.7653 | 81.9551 | 83.007
MBD000:ca_SteamCoal | Steam Coal | 0 | 0 | 0 | 0 | 0 | 0 | 0 | 0 | 0 | 0 | 0 | 0 | 0 | 0 | 0 | 0 | 0 | 0 | 0 | 0 | 0 | 0 | 0 | 0 | 0 | 0 | 0 | 0 | 0 | 0 | 0
MBD000:ca_Renewables | Renewables
MBD000:ca_PurchasedElec | Purchased Electricity | 90.9012 | 93.2644 | 96.3154 | 100.0345 | 103.7202 | 106.0646 | 108.0534 | 109.9232 | 111.7004 | 113.0887 | 114.3577 | 115.664 | 117.3569 | 118.7825 | 120.3214 | 121.9302 | 123.578 | 125.1691 | 126.7301 | 128.4439 | 130.1989 | 132.0033 | 133.8407 | 135.7383 | 137.4531 | 139.3345 | 141.3165 | 143.2049 | 145.3195 | 147.5189 | 149.704
MBD000:ca_Total | Total
Transportation Equipment Consumption 1/
MBD000:da_LiquefiedPetr | Propane | 1.8638 | 2.1586 | 1.518 | 4.337 | 4.1293 | 4.095 | 4.118 | 4.1491 | 4.1071 | 4.024 | 3.8947 | 3.8454 | 3.8264 | 3.8198 | 3.8187 | 3.8324 | 3.84 | 3.8051 | 3.7789 | 3.7879 | 3.7727 | 3.776 | 3.7825 | 3.7934 | 3.7895 | 3.7777 | 3.7616 | 3.7471 | 3.72 | 3.6891 | 3.6658
MBD000:da_DistillateOil | Distillate Fuel Oil | 2.3012 | 3.0977 | 2.7687 | 2.354 | 2.1547 | 2.1556 | 2.148 | 2.1529 | 2.1477 | 2.1108 | 2.0648 | 2.0503 | 2.0382 | 2.0369 | 2.0376 | 2.0493 | 2.0668 | 2.056 | 2.0373 | 2.0512 | 2.0221 | 2.0196 | 2.0212 | 2.0141 | 2.0075 | 1.9856 | 1.9754 | 1.9675 | 1.9538 | 1.9319 | 1.9188
MBD000:da_ResidualOil | Residual Fuel Oil | 1.5586 | 3.0508 | 2.3466 | 1.5669 | 1.1051 | 0.95862 | 0.83388 | 0.86816 | 0.9061 | 0.93601 | 0.94321 | 0.96608 | 0.97142 | 0.98682 | 0.9882 | 1.0039 | 1.0226 | 1.0104 | 0.98998 | 1.0025 | 0.96511 | 0.96396 | 0.96498 | 0.95607 | 0.9492 | 0.92165 | 0.91088 | 0.91377 | 0.90165 | 0.87708 | 0.87553
MBD000:da_PetrolCoke | Petroleum Coke | 0 | 0 | 0 | 0 | 0 | 0 | 0 | 0 | 0 | 0 | 0 | 0 | 0 | 0 | 0 | 0 | 0 | 0 | 0 | 0 | 0 | 0 | 0 | 0 | 0 | 0 | 0 | 0 | 0 | 0 | 0
MBD000:da_PetroleumSubt | Petroleum and Other Liquids Subtotal
MBD000:da_NaturalGas | Natural Gas | 156.5363 | 145.207 | 154.3032 | 162.6569 | 168.9566 | 172.7914 | 175.295 | 175.1223 | 174.286 | 171.5557 | 167.9642 | 167.3682 | 168.1709 | 169.62 | 172.0722 | 174.6705 | 177.3035 | 179.69 | 182.0634 | 184.9407 | 187.8937 | 190.8502 | 193.7136 | 196.3848 | 198.8743 | 201.4528 | 203.8578 | 205.7361 | 207.8034 | 210.2105 | 211.9145
MBD000:da_SteamCoal | Steam Coal | 0.19777 | 0.19764 | 0.19979 | 0.20245 | 0.20509 | 0.20631 | 0.20752 | 0.20872 | 0.20991 | 0.21038 | 0.21083 | 0.21128 | 0.21175 | 0.21151 | 0.21127 | 0.21102 | 0.21077 | 0.21049 | 0.2102 | 0.20991 | 0.2096 | 0.20926 | 0.2089 | 0.20849 | 0.20803 | 0.20753 | 0.20699 | 0.20639 | 0.20574 | 0.20505 | 0.20429
MBD000:da_Renewables | Renewables
MBD000:da_PurchasedElec | Purchased Electricity | 121.387 | 124.4665 | 125.4068 | 130.1793 | 134.3794 | 138.3365 | 141.8933 | 144.4911 | 146.2366 | 145.7205 | 145.2051 | 145.4757 | 147.1388 | 148.5722 | 150.4987 | 152.3768 | 154.387 | 156.0491 | 157.6048 | 159.6179 | 161.5484 | 163.6671 | 165.7194 | 167.4938 | 169.1587 | 170.6169 | 171.9916 | 173.0715 | 173.9369 | 175.1114 | 175.902
MBD000:da_Total | Total
Electrical Equipment Consumption 1/
MBD000:ea_LiquefiedPetr | Propane | 2.1956 | 2.5513 | 1.8827 | 2.2323 | 1.9545 | 1.8732 | 1.7946 | 1.775 | 1.7428 | 1.7199 | 1.6835 | 1.6695 | 1.6451 | 1.6305 | 1.611 | 1.6087 | 1.6109 | 1.5945 | 1.5791 | 1.5803 | 1.5637 | 1.5636 | 1.567 | 1.5707 | 1.5655 | 1.5575 | 1.5557 | 1.5497 | 1.5474 | 1.5435 | 1.5527
MBD000:ea_DistillateOil | Distillate Fuel Oil | 0.59797 | 0.68044 | 0.67498 | 0.62794 | 0.60525 | 0.61146 | 0.61079 | 0.6116 | 0.61082 | 0.6104 | 0.61069 | 0.61362 | 0.61455 | 0.6155 | 0.61651 | 0.62264 | 0.63117 | 0.63572 | 0.63996 | 0.64762 | 0.65177 | 0.65966 | 0.66788 | 0.67529 | 0.68051 | 0.68472 | 0.69235 | 0.69592 | 0.70259 | 0.71036 | 0.72081
MBD000:ea_ResidualOil | Residual Fuel Oil | 0 | 0 | 0 | 0 | 0 | 0 | 0 | 0 | 0 | 0 | 0 | 0 | 0 | 0 | 0 | 0 | 0 | 0 | 0 | 0 | 0 | 0 | 0 | 0 | 0 | 0 | 0 | 0 | 0 | 0 | 0
MBD000:ea_PetrolCoke | Petroleum Coke | 4.0375 | 4.0715 | 3.8156 | 5.2197 | 6.7173 | 7.6503 | 8.5488 | 9.3856 | 10.1845 | 10.6518 | 11.1511 | 11.6783 | 12.2149 | 12.3515 | 12.5101 | 12.7536 | 13.0238 | 13.2537 | 13.4938 | 13.75 | 14.0349 | 14.3373 | 14.6308 | 14.9214 | 15.157 | 15.3958 | 15.6917 | 15.8708 | 16.1356 | 16.459 | 16.8124
MBD000:ea_PetroleumSubt | Petroleum Subtotal
MBD000:ea_NaturalGas | Natural Gas | 35.289 | 32.7865 | 35.2689 | 36.4001 | 37.4298 | 38.2195 | 38.5221 | 38.234 | 37.7585 | 37.4168 | 37.0045 | 36.9492 | 36.9146 | 36.9666 | 37.1462 | 37.5528 | 38.038 | 38.4969 | 39.0054 | 39.5519 | 40.1805 | 40.8059 | 41.4067 | 42.0221 | 42.4893 | 42.986 | 43.6197 | 43.9307 | 44.4894 | 45.1919 | 45.8988
MBD000:ea_SteamCoal | Steam Coal | 0 | 0 | 0 | 0 | 0 | 0 | 0 | 0 | 0 | 0 | 0 | 0 | 0 | 0 | 0 | 0 | 0 | 0 | 0 | 0 | 0 | 0 | 0 | 0 | 0 | 0 | 0 | 0 | 0 | 0 | 0
MBD000:ea_Renewables | Renewables
MBD000:ea_PurchasedElec | Purchased Electricity | 38.7437 | 38.5735 | 39.4182 | 40.7064 | 42.12 | 43.5219 | 44.488 | 45.0082 | 45.2595 | 45.4622 | 45.7564 | 46.1024 | 46.4867 | 46.6896 | 46.9673 | 47.5312 | 48.2034 | 48.7934 | 49.4159 | 50.0959 | 50.8619 | 51.6756 | 52.4674 | 53.2572 | 53.8723 | 54.4833 | 55.2881 | 55.718 | 56.4011 | 57.2888 | 58.2483
MBD000:ea_Total | Total
Value of Shipments (billion 2012 dollars)
MBD000:aa_ValueofShipme | Fabricated Metal Products
MBD000:ba_ValueofShipme | Machinery
MBD000:ca_ValueofShipme | Computers
MBD000:da_ValueofShipme | Transportation Equipment
MBD000:ea_ValueofShipme | Electrical Equipment
Energy Consumption per Unit of Output
(thousand Btu per 2012 dollar shipments)
MBD000:aa_(thousandBtup | Fabricated Metal Products
MBD000:ba_(thousandBtup | Machinery
MBD000:ca_(thousandBtup | Computers
MBD000:da_(thousandBtup | Transportation Equipment
MBD000:ea_(thousandBtup | Electrical Equipment
Carbon Dioxide Emissions 2/ (million metric
tons carbon dioxide equivalent)
MBD000:aa_tonscarbon_dd | Fabricated Metal Products
MBD000:ba_tonscarbon_dd | Machinery
MBD000:ca_tonscarbon_dd | Computers
MBD000:da_tonscarbon_dd | Transportation Equipment
MBD000:ea_tonscarbon_dd | Electrical Equipment
Fabricated Metal Products, Machinery,
Computers, Transportation Equipment,
and Electrical Equipment:
Combined Heat and Power 3/
Generating Capacity (gigawatts)
MBD000:ma_Petroleum | Petroleum
MBD000:ma_NaturalGas | Natural Gas
MBD000:ma_Coal | Coal
MBD000:ma_Other | Other 4/
MBD000:ma_Total | Total
Net Generation (billion kilowatthours)
MBD000:na_Petroleum | Petroleum
MBD000:na_NaturalGas | Natural Gas
MBD000:na_Coal | Coal
MBD000:na_Other | Other 4/
MBD000:na_Total | Total
Disposition
MBD000:na_SalestotheGri | Sales to the Grid
MBD000:na_Generationfor | Generation for Own Use
1/ Includes energy for combined heat and power plants that have a non-regulatory status, small on-site generating systems.
2/ Includes emissions attributable to the fuels consumed to generate the purchased electricity.
3/ Includes industrial-owned generators not classified as combined heat and power, such as standby generators.
4/ Includes wood and other biomass, waste heat, municipal waste, and renewable sources.
Btu = British thermal unit.
- - = Not applicable.
Note: Includes estimated consumption for petroleum and other liquids. Totals may not equal sum of components due to independent
rounding.
Sources: 2019 value of shipments: IHS Markit, Macroeconomic model, May 2019.
Other 2019: U.S. Energy Information Administration (EIA), Short-Term Energy Outlook, October 2019 and EIA, AEO2020 National Energy
Modeling System run ref2020.d112119a. Projections: EIA, AEO2020 National Energy Modeling System run ref2020.d112119a.

## AEO T33 Other Mfg (hidden)
|  | 2020 | 2021 | 2022 | 2023 | 2024 | 2025 | 2026 | 2027 | 2028 | 2029 | 2030 | 2031 | 2032 | 2033 | 2034 | 2035 | 2036 | 2037 | 2038 | 2039 | 2040 | 2041 | 2042 | 2043 | 2044 | 2045 | 2046 | 2047 | 2048 | 2049 | 2050
BOM000 | 33. Other Manufacturing Industry Energy Consumption
2019-
Shipments, Energy Consumption, and Emissions
Energy Consumption (trillion Btu)
Wood Products Consumption 1/
BOM000:aa_LiquefiedPetr | Propane | 7.0785 | 7.0734 | 5.6335 | 7.1693 | 7.1544 | 7.3166 | 7.4055 | 7.3407 | 7.097 | 6.9014 | 6.6787 | 6.6319 | 6.7021 | 6.6635 | 6.5403 | 6.6138 | 6.7268 | 6.7111 | 6.7487 | 6.8164 | 6.9086 | 7.0925 | 7.2205 | 7.3861 | 7.5462 | 7.7808 | 7.9942 | 8.117 | 8.2276 | 8.3271 | 8.4708
BOM000:aa_DistillateOil | Distillate Fuel Oil | 9.4778 | 9.2417 | 10.1136 | 10.2563 | 10.562 | 11.1546 | 11.3934 | 11.2473 | 10.9423 | 10.6486 | 10.3998 | 10.4004 | 10.5734 | 10.5653 | 10.4099 | 10.5795 | 10.8806 | 10.9568 | 11.0567 | 11.2555 | 11.3874 | 11.7387 | 11.9978 | 12.265 | 12.5838 | 12.9723 | 13.4068 | 13.679 | 13.9339 | 14.1475 | 14.4413
BOM000:aa_ResidualOil | Residual Fuel Oil | 0.39191 | 0.40307 | 0.42293 | 0.44425 | 0.47024 | 0.4883 | 0.49773 | 0.50291 | 0.50638 | 0.50645 | 0.50812 | 0.50992 | 0.51424 | 0.50765 | 0.49799 | 0.50051 | 0.50347 | 0.50539 | 0.51104 | 0.51661 | 0.52497 | 0.53779 | 0.54561 | 0.55357 | 0.56154 | 0.57498 | 0.5865 | 0.59402 | 0.60376 | 0.61312 | 0.62494
BOM000:aa_PetroleumSubt | Petroleum and Other Liquids Subtotal
BOM000:aa_NaturalGas | Natural Gas | 64.2582 | 63.3371 | 68.9048 | 70.0707 | 71.6076 | 73.4353 | 73.8337 | 73.2325 | 72.2303 | 71.6853 | 70.7461 | 70.6621 | 70.9963 | 70.8126 | 70.2159 | 71.0764 | 72.1171 | 72.8587 | 74.0647 | 75.2966 | 76.8811 | 79.0947 | 80.8096 | 82.6554 | 84.6188 | 87.3458 | 89.9957 | 92.102 | 94.5365 | 97.0592 | 99.9583
BOM000:aa_SteamCoal | Steam Coal | 0.56 | 0.57123 | 0.59906 | 0.60597 | 0.61773 | 0.62869 | 0.62996 | 0.62727 | 0.62294 | 0.61826 | 0.61542 | 0.6125 | 0.61186 | 0.60349 | 0.59222 | 0.5931 | 0.59479 | 0.59547 | 0.59951 | 0.60355 | 0.61028 | 0.62142 | 0.62759 | 0.63387 | 0.64013 | 0.65169 | 0.66132 | 0.66689 | 0.67457 | 0.68182 | 0.69143
BOM000:aa_MetCoal | Metallurgical Coal | 0 | 0 | 0 | 0 | 0 | 0 | 0 | 0 | 0 | 0 | 0 | 0 | 0 | 0 | 0 | 0 | 0 | 0 | 0 | 0 | 0 | 0 | 0 | 0 | 0 | 0 | 0 | 0 | 0 | 0 | 0
BOM000:aa_Renewables | Renewables
BOM000:aa_PurchasedElec | Purchased Electricity | 62.0504 | 62.7073 | 65.1389 | 66.7958 | 68.9404 | 71.0296 | 71.7118 | 71.8842 | 71.7188 | 71.4198 | 71.2058 | 71.3211 | 71.9649 | 71.9097 | 71.5782 | 72.228 | 73.1146 | 73.5896 | 74.5939 | 75.6087 | 77.0449 | 79.2417 | 80.7088 | 82.2285 | 83.8241 | 86.2349 | 88.445 | 89.8998 | 91.5418 | 93.172 | 95.1386
BOM000:aa_Total | Total
Plastics Consumption 1/
BOM000:ba_LiquefiedPetr | Propane | 3.654 | 4.3446 | 3.1338 | 5.5712 | 5.2703 | 5.1798 | 5.1308 | 5.1145 | 5.0394 | 4.9664 | 4.8241 | 4.7625 | 4.7181 | 4.6867 | 4.6539 | 4.6556 | 4.6459 | 4.5885 | 4.557 | 4.5584 | 4.5381 | 4.5316 | 4.5348 | 4.5528 | 4.5383 | 4.5346 | 4.5184 | 4.5022 | 4.4925 | 4.4738 | 4.4684
BOM000:ba_DistillateOil | Distillate Fuel Oil | 2.824 | 5.4105 | 4.195 | 2.8443 | 2.2156 | 2.0587 | 1.9185 | 1.9326 | 1.957 | 1.9872 | 2.0014 | 2.0241 | 2.0338 | 2.0583 | 2.0693 | 2.0992 | 2.1364 | 2.139 | 2.138 | 2.1687 | 2.1566 | 2.1799 | 2.2077 | 2.2245 | 2.2384 | 2.2408 | 2.2539 | 2.278 | 2.2934 | 2.2966 | 2.3246
BOM000:ba_ResidualOil | Residual Fuel Oil | 0 | 0 | 0 | 0 | 0 | 0 | 0 | 0 | 0 | 0 | 0 | 0 | 0 | 0 | 0 | 0 | 0 | 0 | 0 | 0 | 0 | 0 | 0 | 0 | 0 | 0 | 0 | 0 | 0 | 0 | 0
BOM000:ba_PetroleumSubt | Petroleum and Other Liquids Subtotal
BOM000:ba_NaturalGas | Natural Gas | 108.9289 | 100.8044 | 112.0127 | 118.5199 | 123.1422 | 125.748 | 126.8542 | 126.6063 | 126.3363 | 125.8899 | 125.1956 | 125.3849 | 126.2865 | 127.3922 | 128.9647 | 130.9638 | 132.886 | 134.8305 | 137.0427 | 139.473 | 142.1877 | 144.7219 | 147.416 | 150.0269 | 152.2313 | 154.8943 | 157.2648 | 159.2604 | 161.7957 | 164.4388 | 166.8701
BOM000:ba_SteamCoal | Steam Coal | 0.072997 | 0.071869 | 0.072224 | 0.072648 | 0.073038 | 0.072917 | 0.072753 | 0.072548 | 0.072332 | 0.071863 | 0.071386 | 0.070926 | 0.070521 | 0.069876 | 0.06925 | 0.068665 | 0.068068 | 0.06747 | 0.066879 | 0.066309 | 0.065752 | 0.065179 | 0.064618 | 0.064021 | 0.063372 | 0.062745 | 0.062076 | 0.061372 | 0.060696 | 0.060024 | 0.059342
BOM000:ba_MetCoal | Metallurgical Coal
BOM000:ba_Renewables | Renewables
BOM000:ba_PurchasedElec | Purchased Electricity | 139.9444 | 143.1313 | 148.1012 | 153.3266 | 158.2491 | 162.3069 | 165.0237 | 166.9657 | 168.6088 | 169.4175 | 170.0702 | 170.9566 | 172.8585 | 174.279 | 175.9979 | 178.1898 | 180.3501 | 182.3964 | 184.6818 | 187.318 | 190.242 | 193.1134 | 196.1804 | 199.0457 | 201.4381 | 204.1991 | 206.6564 | 208.7814 | 211.2762 | 213.9527 | 216.5878
BOM000:ba_Total | Total
Balance of Manufacturing Consumption 1/
BOM000:ca_LiquefiedPetr | Propane | 0 | 0 | 0 | 1.6192 | 1.6173 | 1.6211 | 1.6412 | 1.647 | 1.6317 | 1.618 | 1.591 | 1.5792 | 1.5659 | 1.5539 | 1.5443 | 1.5438 | 1.5417 | 1.5305 | 1.5281 | 1.532 | 1.5343 | 1.5393 | 1.5473 | 1.5644 | 1.5742 | 1.58 | 1.5826 | 1.5841 | 1.5881 | 1.5936 | 1.5984
BOM000:ca_DistillateOil | Distillate Fuel Oil | 11.9085 | 12.4229 | 12.9488 | 12.6725 | 12.5268 | 12.6718 | 12.7144 | 12.7731 | 12.8269 | 12.8456 | 12.8871 | 12.9355 | 12.926 | 12.9275 | 12.9396 | 13.0246 | 13.1525 | 13.1901 | 13.2359 | 13.3681 | 13.3873 | 13.5037 | 13.6498 | 13.806 | 13.9525 | 14.0185 | 14.115 | 14.2173 | 14.3362 | 14.4455 | 14.5776
BOM000:ca_ResidualOil | Residual Fuel Oil | 0 | 0 | 0 | 0 | 0 | 0 | 0 | 0 | 0 | 0 | 0 | 0 | 0 | 0 | 0 | 0 | 0 | 0 | 0 | 0 | 0 | 0 | 0 | 0 | 0 | 0 | 0 | 0 | 0 | 0 | 0
BOM000:ca_PetroleumCoke | Petroleum Coke | 14.1142 | 18.6968 | 15.5378 | 17.2627 | 17.7122 | 18.0953 | 18.0304 | 19.4931 | 21.1802 | 22.2564 | 23.4696 | 24.5169 | 25.1852 | 25.3433 | 25.3025 | 25.5468 | 25.9483 | 25.7651 | 25.4317 | 25.504 | 24.9287 | 24.9791 | 25.1574 | 25.1746 | 25.0993 | 24.8525 | 24.7019 | 24.7089 | 24.7124 | 24.5023 | 24.7309
BOM000:ca_OtherPetrol | Other Petroleum 2/ | 100.7044 | 124.4177 | 81.6621 | 73.6783 | 64.8436 | 61.4004 | 57.2192 | 58.7557 | 60.6915 | 62.4517 | 63.4254 | 64.9638 | 65.2824 | 65.6981 | 65.4687 | 66.0062 | 66.8213 | 66.2592 | 65.3891 | 65.7455 | 64.2075 | 64.3013 | 64.5813 | 64.582 | 64.5785 | 63.6829 | 63.2961 | 63.4336 | 63.1341 | 62.3317 | 62.6666
BOM000:ca_PetroleumSubt | Petroleum and Other Liquids Subtotal
BOM000:ca_NaturalGas | Natural Gas | 777.8118 | 701.6434 | 776.5358 | 842.3328 | 907.3078 | 945.9149 | 979.2593 | 983.1008 | 983.4133 | 983.4996 | 984.4435 | 989.4392 | 996.5588 | 1003.9349 | 1016.1512 | 1030.316 | 1043.9607 | 1061.0566 | 1081.0679 | 1098.6038 | 1123.0916 | 1144.1262 | 1166.885 | 1193.1821 | 1218.4358 | 1243.1223 | 1264.7126 | 1282.6117 | 1305.5626 | 1333.2717 | 1355.6531
BOM000:ca_SteamCoal | Steam Coal | 51.4856 | 51.9398 | 54.2252 | 55.3695 | 56.6501 | 57.8325 | 58.7973 | 59.5695 | 60.2179 | 60.6714 | 61.1453 | 61.6742 | 62.2121 | 62.5668 | 63.0044 | 63.6435 | 64.2947 | 64.8716 | 65.5419 | 66.2701 | 67.0199 | 67.878 | 68.8439 | 69.9005 | 70.9258 | 71.7664 | 72.5512 | 73.2818 | 74.1138 | 75.0567 | 75.9774
BOM000:ca_MetCoal | Metallurgical Coal
BOM000:ca_Renewables | Renewables
BOM000:ca_PurchasedElec | Purchased Electricity | 371.1572 | 373.381 | 379.4935 | 389.1936 | 398.6725 | 407.1881 | 414.1062 | 419.5307 | 423.591 | 426.0928 | 429.1159 | 431.8734 | 434.349 | 435.7215 | 437.7618 | 441.0101 | 444.7021 | 447.939 | 451.6954 | 455.9548 | 460.2757 | 465.3306 | 471.2428 | 478.0244 | 484.4003 | 489.0248 | 493.4081 | 497.3881 | 502.0292 | 507.6898 | 512.7047
BOM000:ca_Total | Total
Value of Shipments (billion 2012 dollars)
BOM000:ca_ValueofShipme | Wood Products
BOM000:ea_ValueofShipme | Plastics
BOM000:fa_ValueofShipme | Balance of Manufacturing
Energy Consumption per Unit of Output
(thousand Btu per 2012 dollar shipments)
BOM000:ca_(thousandBtup | Wood Products
BOM000:ea_(thousandBtup | Plastics
BOM000:fa_(thousandBtup | Balance of Manufacturing
Carbon Dioxide Emissions 3/ (million metric
tons carbon dioxide equivalent)
BOM000:ca_tonscarbon_dd | Wood Products
BOM000:ea_tonscarbon_dd | Plastics
BOM000:fa_tonscarbon_dd | Balance of Manufacturing
Wood, Plastics, and Balance of Manufacturing:
Combined Heat and Power 4/
Generating Capacity (gigawatts)
BOM000:ma_Petroleum | Petroleum
BOM000:ma_NaturalGas | Natural Gas
BOM000:ma_Coal | Coal
BOM000:ma_Other | Other 5/
BOM000:ma_Total | Total
Net Generation (billion kilowatthours)
BOM000:na_Petroleum | Petroleum
BOM000:na_NaturalGas | Natural Gas
BOM000:na_Coal | Coal
BOM000:na_Other | Other 5/
BOM000:na_Total | Total
Disposition
BOM000:na_SalestotheGri | Sales to the Grid
BOM000:na_Generationfor | Generation for Own Use
1/ Includes energy for combined heat and power plants that have a non-regulatory status, small on-site generating systems.
2/ Includes lubricants, and miscellaneous petroleum products.
3/ Includes emissions attributable to the fuels consumed to generate the purchased electricity.
4/ Includes industrial-owned generators not classified as combined heat and power, such as standby generators.
5/ Includes wood and other biomass, waste heat, municipal waste, and renewable sources.
Btu = British thermal unit.
- - - Not applicable.
Note: Includes estimated consumption for petroleum and other liquids. Totals may not equal sum of components due to independent
rounding.
Sources: 2019 value of shipments: IHS Markit, Macroeconomic model, May 2019.
Other 2019: U.S. Energy Information Administration (EIA), Short-Term Energy Outlook, October 2019 and EIA, AEO2020 National Energy
Modeling System run ref2020.d112119a. Projections: EIA, AEO2020 National Energy Modeling System run ref2020.d112119a.

## AEO T34 Non-Mfg (hidden)
|  | 2020 | 2021 | 2022 | 2023 | 2024 | 2025 | 2026 | 2027 | 2028 | 2029 | 2030 | 2031 | 2032 | 2033 | 2034 | 2035 | 2036 | 2037 | 2038 | 2039 | 2040 | 2041 | 2042 | 2043 | 2044 | 2045 | 2046 | 2047 | 2048 | 2049 | 2050
UIC000 | 34. Nonmanufacturing Sector Energy Consumption
2019-
Shipments, Energy Consumption, and Emissions
Energy Consumption (trillion Btu)
Agriculture
UIC000:ba_ResidualOil | Residual Fuel Oil | 0.055946 | 0.056703 | 0.055644 | 0.057038 | 0.058252 | 0.057966 | 0.057549 | 0.057007 | 0.056346 | 0.054992 | 0.053559 | 0.052052 | 0.050453 | 0.048272 | 0.046043 | 0.043746 | 0.041388 | 0.038989 | 0.036522 | 0.033996 | 0.031419 | 0.02877 | 0.026064 | 0.023288 | 0.020446 | 0.018073 | 0.018073 | 0.018073 | 0.018073 | 0.018073 | 0.018073
UIC000:ba_DistillateOil | Distillate Fuel Oil | 352.7336 | 372.7124 | 393.4903 | 401.8959 | 410.7181 | 418.1462 | 425.0164 | 431.4216 | 437.6594 | 442.9708 | 448.3116 | 453.7548 | 460.7949 | 465.9512 | 472.0647 | 478.4275 | 484.7174 | 491.2805 | 497.8921 | 504.6452 | 511.345 | 517.9135 | 524.5668 | 531.2662 | 537.9821 | 544.964 | 551.8775 | 558.8157 | 566.1916 | 573.5798 | 581.222
UIC000:ba_LiquefiedPetr | Propane | 64.134 | 67.7275 | 55.0573 | 97.1308 | 98.4889 | 99.9462 | 101.2583 | 102.4534 | 103.6014 | 104.736 | 105.8639 | 107.0779 | 108.9907 | 110.2063 | 111.7425 | 113.3684 | 114.9595 | 116.7704 | 118.5978 | 120.4443 | 122.2444 | 123.9407 | 125.6565 | 127.3874 | 129.1326 | 130.9455 | 132.7472 | 134.5546 | 136.4677 | 138.3888 | 140.3757
UIC000:ba_MotorGasoline | Motor Gasoline | 115.4746 | 122.1422 | 134.3379 | 137.052 | 139.8956 | 142.3917 | 144.661 | 146.7579 | 148.7787 | 150.5865 | 152.3593 | 154.179 | 156.5645 | 158.3855 | 160.5381 | 162.7641 | 164.9652 | 167.2629 | 169.5736 | 171.9226 | 174.2758 | 176.5877 | 178.9053 | 181.2379 | 183.5807 | 186.0139 | 188.422 | 190.8314 | 193.3884 | 195.9434 | 198.587
UIC000:ba_OtherPetroleu | Other Petroleum 1/ | 58.2814 | 61.6603 | 43.5784 | 46.8839 | 50.3064 | 52.4515 | 54.5496 | 56.609 | 58.6686 | 60.0319 | 61.4094 | 62.8015 | 64.2984 | 65.1093 | 66.0257 | 66.9707 | 67.9058 | 68.8202 | 69.7405 | 70.6906 | 71.6495 | 72.6243 | 73.6058 | 74.5932 | 75.5829 | 76.6109 | 77.6273 | 78.6454 | 79.7268 | 80.8077 | 81.9255
UIC000:ba_PetroleumSubt | Petroleum and Other Liquids Subtotal
UIC000:ba_NaturalGas | Natural Gas | 196.2875 | 207.7687 | 217.283 | 217.122 | 217.0429 | 218.6474 | 219.8325 | 220.6943 | 221.3088 | 222.838 | 224.1981 | 225.4493 | 227.3128 | 229.7324 | 232.5327 | 235.4706 | 238.4176 | 241.4157 | 244.4575 | 247.5447 | 250.6244 | 253.6736 | 256.7313 | 259.8218 | 262.9252 | 266.1705 | 269.3763 | 272.5579 | 275.9453 | 279.3361 | 282.8296
UIC000:ba_SteamCoal | Steam Coal | 0 | 0 | 0 | 0 | 0 | 0 | 0 | 0 | 0 | 0 | 0 | 0 | 0 | 0 | 0 | 0 | 0 | 0 | 0 | 0 | 0 | 0 | 0 | 0 | 0 | 0 | 0 | 0 | 0 | 0 | 0
UIC000:ba_Renewables | Renewables
UIC000:ba_PurchasedElec | Purchased Electricity | 250.7146 | 265.7078 | 268.2334 | 276.0503 | 284.1878 | 290.589 | 296.4959 | 302.0531 | 307.561 | 311.9647 | 316.4387 | 320.9753 | 326.1564 | 330.3206 | 335.0379 | 339.938 | 344.7983 | 349.6175 | 354.4747 | 359.4817 | 364.5729 | 369.7118 | 374.8361 | 379.9963 | 385.1876 | 390.5768 | 395.9153 | 401.2498 | 406.905 | 412.5503 | 418.3904
UIC000:ba_Total | Total
Construction
UIC000:da_DistillateOil | Distillate Fuel Oil | 539.081 | 528.7228 | 551.2272 | 570.3732 | 594.0779 | 615.8392 | 632.1659 | 641.8571 | 648.0334 | 653.9039 | 660.149 | 667.5834 | 676.1727 | 683.873 | 691.7002 | 701.9406 | 711.0044 | 718.8997 | 727.8208 | 736.8099 | 748.5597 | 761.7661 | 773.4564 | 785.9323 | 799.0173 | 812.841 | 828.5176 | 841.5782 | 855.8088 | 871.8818 | 888.7115
UIC000:da_LiquefiedPetr | Propane | 36.7037 | 35.7963 | 28.5656 | 59.4742 | 61.4401 | 63.4718 | 64.9262 | 65.6504 | 65.9848 | 66.4244 | 66.9066 | 67.489 | 68.1859 | 68.9435 | 69.7169 | 70.7509 | 71.6493 | 72.4251 | 73.3162 | 74.1937 | 75.3211 | 76.5941 | 77.7422 | 78.9652 | 80.246 | 81.5974 | 83.1308 | 84.39 | 85.7696 | 87.3322 | 88.9665
UIC000:da_MotorGasoline | Motor Gasoline | 85.7892 | 84.1264 | 91.1688 | 94.1463 | 97.9294 | 101.4313 | 103.9724 | 105.3708 | 106.1746 | 106.965 | 107.6986 | 108.5958 | 109.6593 | 110.6271 | 111.6313 | 113.0267 | 114.2233 | 115.2144 | 116.3639 | 117.5458 | 119.1811 | 121.0534 | 122.6525 | 124.3814 | 126.1948 | 128.1311 | 130.3576 | 132.1721 | 134.164 | 136.4406 | 138.8415
UIC000:da_AsphaltandRoa | Asphalt and Road Oil | 841.77 | 825.4442 | 877.2444 | 876.2982 | 889.5323 | 903.2358 | 907.0021 | 903.2203 | 899.7268 | 901.7247 | 905.4337 | 912.3163 | 919.3984 | 927.6492 | 936.5963 | 950.9728 | 961.5649 | 973.3948 | 988.6518 | 1002.8243 | 1015.6979 | 1032.676 | 1046.5397 | 1062.6945 | 1078.7118 | 1095.0635 | 1115.6006 | 1134.9551 | 1157.1252 | 1180.8595 | 1205.0913
UIC000:c_OtherPetroleum | Other Petroleum 1/ | 88.1823 | 86.4912 | 60.2697 | 65.6307 | 71.7616 | 76.1645 | 79.9486 | 82.9169 | 85.4478 | 87.0813 | 88.769 | 90.6235 | 92.6527 | 93.6808 | 94.7418 | 96.1362 | 97.3667 | 98.4269 | 99.6262 | 100.8474 | 102.4725 | 104.3014 | 105.895 | 107.5982 | 109.3856 | 111.2761 | 113.4267 | 115.2091 | 117.1507 | 119.3487 | 121.6506
UIC000:da_PetroleumSubt | Petroleum and Other Liquids Subtotal
UIC000:da_NaturalGas | Natural Gas | 12.5112 | 12.2919 | 12.6666 | 12.7473 | 12.8875 | 13.1138 | 13.2381 | 13.2445 | 13.1895 | 13.2022 | 13.2165 | 13.2533 | 13.3029 | 13.4093 | 13.5168 | 13.6635 | 13.7928 | 13.9042 | 14.0312 | 14.1617 | 14.3409 | 14.5445 | 14.7207 | 14.9109 | 15.1116 | 15.325 | 15.57 | 15.7717 | 15.9931 | 16.2454 | 16.5096
UIC000:da_PurchasedElec | Purchased Electricity | 161.7442 | 158.772 | 157.9412 | 164.5204 | 172.5981 | 179.6482 | 185.0174 | 188.3966 | 190.7383 | 192.7466 | 194.8613 | 197.3159 | 200.116 | 202.4134 | 204.7784 | 207.8719 | 210.6047 | 212.9563 | 215.6187 | 218.3327 | 221.9391 | 225.9889 | 229.5141 | 233.277 | 237.2235 | 241.3973 | 246.1384 | 250.0817 | 254.3696 | 259.2158 | 264.2898
UIC000:da_Total | Total
Mining
UIC000:fa_ResidualOil | Residual Fuel Oil | 19.32 | 18.8473 | 19.8341 | 21.8791 | 23.7542 | 24.8846 | 25.9526 | 26.7837 | 27.6752 | 28.2609 | 28.8346 | 29.3751 | 29.9545 | 30.1182 | 30.3672 | 30.6432 | 30.8856 | 31.1281 | 31.2897 | 31.5429 | 31.7619 | 32.003 | 32.2632 | 32.5898 | 32.759 | 32.9868 | 33.0433 | 33.1528 | 33.2282 | 33.253 | 33.3288
UIC000:fa_DistillateOil | Distillate Fuel Oil | 137.3733 | 135.3584 | 145.8593 | 151.5763 | 156.1798 | 158.4478 | 161.6014 | 163.2222 | 165.3001 | 166.996 | 168.8139 | 170.3623 | 172.1116 | 173.0084 | 174.2673 | 175.709 | 177.0341 | 178.3756 | 179.2032 | 180.5381 | 181.67 | 182.974 | 184.4371 | 186.2044 | 187.1081 | 188.2772 | 188.5898 | 189.2052 | 189.6114 | 189.8185 | 190.4047
UIC000:fa_MotorGasoline | Motor Gasoline | 36.7513 | 35.535 | 39.8625 | 43.096 | 45.5919 | 47.6607 | 49.1305 | 50.0892 | 50.9381 | 51.687 | 52.3661 | 53.0065 | 53.711 | 54.0588 | 54.575 | 55.095 | 55.5466 | 55.983 | 56.2725 | 56.7445 | 57.1678 | 57.5978 | 58.0513 | 58.6587 | 58.9857 | 59.4277 | 59.5271 | 59.7202 | 59.8581 | 59.8581 | 59.9036
UIC000:fa_OtherPetroleu | Other Petroleum 1/ | 23.9413 | 23.5108 | 16.9357 | 18.6792 | 20.3227 | 21.2532 | 22.2254 | 23.0019 | 23.835 | 24.3836 | 24.9491 | 25.4881 | 26.0581 | 26.2359 | 26.477 | 26.74 | 26.9822 | 27.2237 | 27.3862 | 27.6263 | 27.837 | 28.0709 | 28.3293 | 28.6391 | 28.8116 | 29.0348 | 29.1143 | 29.241 | 29.3376 | 29.3967 | 29.5074
UIC000:fa_PetroleumSubt | Petroleum and Other Liquids Subtotal | 217.3859 | 213.2515 | 222.4915 | 235.2307 | 245.8486 | 252.2463 | 258.9099 | 263.097 | 267.7485 | 271.3276 | 274.9637 | 278.232 | 281.8353 | 283.4213 | 285.6865 | 288.1872 | 290.4485 | 292.7104 | 294.1517 | 296.4518 | 298.4368 | 300.6457 | 303.0809 | 306.0919 | 307.6644 | 309.7265 | 310.2746 | 311.3192 | 312.0352 | 312.3264 | 313.1444
UIC000:fa_NaturalGas | Natural Gas | 436.1462 | 420.6263 | 443.5236 | 453.9979 | 460.4666 | 466.2192 | 466.8325 | 465.9362 | 465.8197 | 467.1815 | 468.7228 | 470.3213 | 472.3705 | 474.6616 | 477.9454 | 481.7509 | 485.1833 | 488.726 | 491.4685 | 494.5697 | 497.5688 | 500.9451 | 504.493 | 508.3135 | 510.5244 | 513.9921 | 515.6039 | 517.6897 | 519.5603 | 521.2032 | 523.4099
UIC000:fa_LeaseandPlant | Lease and Plant Fuel 2/ | 1864.6998 | 1823.8086 | 1922.0729 | 2060.7839 | 2150.2117 | 2246.4524 | 2318.624 | 2367.0037 | 2423.7266 | 2473.0757 | 2513.2598 | 2557.8379 | 2613.8252 | 2650.5076 | 2693.0972 | 2733.5457 | 2772.2925 | 2803.9553 | 2823.8025 | 2874.6584 | 2907.6765 | 2928.4199 | 2948.6641 | 2985.8433 | 3024.1404 | 3045.5688 | 3048.6221 | 3080.8579 | 3084.5757 | 3081.4131 | 3067.3984
UIC000:fa_SteamCoal | Steam Coal | 84.9733 | 80.9069 | 85.808 | 89.0675 | 92.1334 | 93.2292 | 93.6034 | 93.7814 | 94.7634 | 95.3621 | 96.3818 | 97.3476 | 98.3718 | 98.8914 | 99.704 | 100.8941 | 102.0018 | 103.0781 | 103.9006 | 104.791 | 105.6102 | 106.6522 | 107.7761 | 108.8442 | 109.36 | 110.3218 | 110.7634 | 111.3496 | 111.8499 | 112.4216 | 113.3157
UIC000:fa_Renewables | Renewables
UIC000:fa_PurchasedElec | Purchased Electricity excluding Oil Shale | 308.0384 | 298.5142 | 306.7144 | 327.7264 | 345.2452 | 357.6592 | 367.0657 | 373.2567 | 379.6524 | 384.8314 | 390.0644 | 395.0704 | 400.6433 | 403.2111 | 406.9446 | 411.0215 | 414.6823 | 418.3279 | 420.7728 | 424.3014 | 427.4656 | 430.9232 | 434.6552 | 439.1675 | 441.5275 | 444.9502 | 445.9501 | 447.6388 | 448.9229 | 449.5581 | 450.8171
UIC000:fa_ElecOilShale | Purchased Electricity for Oil Shale | 0 | 0 | 0 | 0 | 0 | 0 | 0 | 0 | 0 | 0 | 0 | 0 | 0 | 0 | 0 | 0 | 0 | 0 | 0 | 0 | 0 | 0 | 0 | 0 | 0 | 0 | 0 | 0 | 0 | 0 | 0
UIC000:fa_Total | Total | 2917.4419 | 2843.0789 | 2986.7231 | 3173.5549 | 3301.1519 | 3423.4883 | 3513.0105 | 3571.25 | 3640.0476 | 3700.2532 | 3751.9783 | 3807.5034 | 3875.863 | 3919.5586 | 3972.3242 | 4024.4209 | 4073.6914 | 4115.9409 | 4143.2769 | 4204.0234 | 4246.0713 | 4276.959 | 4308.1021 | 4357.7842 | 4402.7866 | 4434.1924 | 4440.8516 | 4478.5117 | 4486.6113 | 4486.5718 | 4477.7188
UIC000:lonely_liquefact | Natural Gas Liquefaction for Export 3/ | 359.9707 | 492.7199 | 486.4546 | 492.4863 | 550.6501 | 637.1889 | 703.8474 | 734.9574 | 767.9531 | 828.2874 | 890.5074 | 921.6174 | 954.6131 | 983.8373 | 1014.9474 | 1046.0574 | 1079.0531 | 1108.2773 | 1139.3873 | 1170.4973 | 1203.493 | 1217.1624 | 1217.1624 | 1217.1624 | 1219.0481 | 1217.1624 | 1217.1624 | 1217.1624 | 1219.0481 | 1217.1624 | 1217.1624
Value of Shipments (billion 2012 dollars)
UIC000:ca_ValueofShipme | Agriculture
UIC000:ea_ValueofShipme | Construction
UIC000:fa_ValueofShipme | Mining
Energy Consumption per Unit of Output
(thousand Btu per 2012 dollar shipments)
UIC000:ca_(thousandBtup | Agriculture
UIC000:ea_(thousandBtup | Construction
UIC000:fa_(thousandBtup | Mining
Carbon Dioxide Emissions 4/
(million metric tons carbon dioxide)
UIC000:ca_tonscarbon_dd | Agriculture
UIC000:ea_tonscarbon_dd | Construction
UIC000:fa_tonscarbon_dd | Mining
UIC000:fa_tonscarbon_dd | Natural Gas Liquefaction for Export
Agriculture, Construction, and Mining:
Combined Heat and Power 5/
Generating Capacity (gigawatts)
UIC000:ma_Petroleum | Petroleum
UIC000:ma_NaturalGas | Natural Gas
UIC000:ma_Coal | Coal
UIC000:ma_Other | Other 6/
UIC000:ma_Total | Total
Net Generation (billion kilowatthours)
UIC000:na_Petroleum | Petroleum
UIC000:na_NaturalGas | Natural Gas
UIC000:na_Coal | Coal
UIC000:na_Other | Other 6/
UIC000:na_Total | Total
Disposition
UIC000:na_SalestotheGri | Sales to the Grid
UIC000:na_Generationfor | Generation for Own Use
1/ Includes lubricants, and miscellaneous petroleum products.
2/ Represents natural gas used in well, field, and lease operations, and in natural gas processing plant machinery.
3/ Fuel used in facilities that liquefy natural gas for export.
4/ Includes emissions attributable to the fuels consumed to generate the purchased electricity.
5/ Includes energy for combined heat and power plants that have a non-regulatory status, small on-site generating systems.
6/ Includes wood and other biomass, waste heat, municipal waste, and renewable sources.
Btu = British thermal unit.
Note: Includes estimated consumption for petroleum and other liquids. Totals may not equal sum of components due to independent
rounding.
Sources: 2019 value of shipments: IHS Markit, Macroeconomic model, May 2019.
Other 2019: U.S. Energy Information Administration (EIA), Short-Term Energy Outlook, October 2019 and EIA, AEO2020 National Energy
Modeling System run ref2020.d112119a. Projections: EIA, AEO2020 National Energy Modeling System run ref2020.d112119a.

## AEO T36 Pipelines (hidden)
|  | 2020 | 2021 | 2022 | 2023 | 2024 | 2025 | 2026 | 2027 | 2028 | 2029 | 2030 | 2031 | 2032 | 2033 | 2034 | 2035 | 2036 | 2037 | 2038 | 2039 | 2040 | 2041 | 2042 | 2043 | 2044 | 2045 | 2046 | 2047 | 2048 | 2049 | 2050
TEF000 | 36. Transportation Sector Energy Use by Fuel Type Within a Mode
(trillion Btu)
2019-
Mode and Type
TEF000:ba_Total | Light-Duty Vehicle
TEF000:ba_MotorGasoline | Motor Gasoline excluding E85 1/
TEF000:ba_Ethanol | E85 1/
TEF000:ba_Distillate(di | Distillate Fuel Oil (diesel)
TEF000:ba_CompressedNat | Compressed/Liquefied Natural Gas
TEF000:ba_LiquefiedPetr | Propane
TEF000:ba_Electricity | Electricity
TEF000:ba_LiquidHydroge | Hydrogen
TEF000:ca_CommercialLig | Commercial Light Trucks 2/
TEF000:clt_MotorGas | Motor Gasoline excluding E85 1/
TEF000:clt_e85 | E85 1/
TEF000:clt_Diesel | Distillate Fuel Oil (diesel)
TEF000:clt_propane | Propane
TEF000:clt_natural_gas | Compressed/Liquefied Natural Gas
TEF000:clt_electricity | Electricity
TEF000:clt_hydrogen | Hydrogen
TEF000:da_Total | Freight Trucks 3/
TEF000:da_MotorGasoline | Motor Gasoline
TEF000:da_Distillate(di | Distillate Fuel Oil (diesel)
TEF000:da_CompressedNat | Compressed/Liquefied Natural Gas
TEF000:da_LiquefiedPetr | Propane
TEF000:ft_eeeeeeeeeee85 | E85
TEF000:ft_electricity | Electricity
TEF000:ft_hydrogen | Hydrogen
TEF000:ea_Total | Freight Rail 4/
TEF000:ea_Distillate(di | Distillate Fuel Oil (diesel)
TEF000:ea_ResidualOil | Residual Fuel Oil
TEF000:ea_SeeEnGee | Compressed Natural Gas
TEF000:ea_LiquidNG | Liquefied Natural Gas
TEF000:fa_Total | Domestic Shipping
TEF000:fa_Distillate(di | Distillate Fuel Oil (diesel)
TEF000:fa_ResidualOil | Residual Oil
TEF000:fa_MotorGasoline | Compressed Natural Gas
TEF000:fa_LiquidNG | Liquefied Natural Gas
TEF000:ga_Total | International Shipping
TEF000:ga_Distillate(di | Distillate Fuel Oil (diesel)
TEF000:ga_ResidualOil | Residual Oil
TEF000:ga_SeeEnGee | Compressed Natural Gas
TEF000:ga_LiquidNG | Liquefied Natural Gas
TEF000:ha_Total | Air Transportation
TEF000:ha_JetFuel | Jet Fuel
TEF000:ha_AviationGasol | Aviation Gasoline
TEF000:ia_Total | Military Use
TEF000:ia_JetFuel | Jet Fuel and Aviation Gasoline
TEF000:ia_ResidualFuel | Residual Fuel Oil
TEF000:ia_Distillate | Distillates and Diesel
TEF000:ja_Total | Bus Transportation
TEF000:bus_transit_tot | Transit Bus
TEF000:ja_TransitBus(mo | Motor Gasoline
TEF000:bus_transit_e85 | E85
TEF000:ja_TransitBus(di | Distillate Fuel Oil (diesel)
TEF000:bus_transit_CNG | Compressed/Liquefied Natural Gas
TEF000:bus_transit_LPG | Propane
TEF000:bus_transit_elec | Electricity
TEF000:bus_transit_hydr | Hydrogen
TEF000:bus_inter_total | Intercity Bus
TEF000:bus_inter_motor | Motor Gasoline
TEF000:bus_inter_e85 | E85
TEF000:ja_IntercityBus( | Distillate Fuel Oil (diesel)
TEF000:bus_inter_CNG | Compressed/Liquefied Natural Gas
TEF000:bus_inter_LPG | Propane
TEF000:bus_inter_elec | Electricity
TEF000:bus_inter_hydrog | Hydrogen
TEF000:bus_school_total | School Bus
TEF000:ja_SchoolBus(mot | Motor Gasoline
TEF000:bus_school_e85 | E85
TEF000:ja_SchoolBus(die | Distillate Fuel Oil (diesel)
TEF000:bus_school_CNG | Compressed/Liquefied Natural Gas
TEF000:bus_school_LPG | Propane
TEF000:bus_school_elec | Electricity
TEF000:bus_school_hydro | Hydrogen
TEF000:ma_Total | Rail Transportation
TEF000:ka_IntercityRail | Intercity Rail
TEF000:ka_InterElect | Electricity
TEF000:la_InterDiesel | Diesel
TEF000:la_InterCNG | Compressed Natural Gas
TEF000:la_InterLNG | Liquefied Natural Gas
TEF000:la_TransitRail | Transit Rail
TEF000:la_TransitElect | Electricity
TEF000:ma_CommuterRail | Commuter Rail
TEF000:ma_CommuteElect | Electricity
TEF000:ma_CommuteDiesel | Diesel
TEF000:ma_CommuteCNG | Compressed Natural Gas
TEF000:ma_CommuteLNG | Liquefied Natural Gas
TEF000:na_RecreationBoa | Recreational Boats
TEF000:na_RecreateGas | Gasoline
TEF000:na_RecreateDies | Distillate Fuel Oil (diesel)
TEF000:na_Lubricants | Lubricants
TEF000:na_PipelineFuelN | Pipeline Fuel Natural Gas | 706.2501 | 765.142 | 755.35 | 731.6383 | 723.2068 | 724.606 | 691.0496 | 701.1431 | 701.0663 | 701.0369 | 693.4597 | 694.4748 | 697.1183 | 697.9667 | 696.8943 | 700.5566 | 708.8525 | 718.2021 | 725.978 | 730.6634 | 734.561 | 737.1072 | 741.2709 | 748.3503 | 759.3843 | 765.859 | 773.894 | 783.0642 | 778.3166 | 777.4208 | 784.8375
TEF000:pa_TotalConsumpt | Total Consumption
1/ E85 refers to a blend of 85 percent ethanol (renewable) and 15 percent motor gasoline (nonrenewable). To address cold starting issues,
the percentage of ethanol varies seasonally. The annual average ethanol content of 74 percent is used for these projections.
2/ Commercial trucks from 8,501 to 10,000 pounds.
3/ Does not include military distillate. Does not include commercial buses.
4/ Does not include passenger rail.
Btu = British thermal unit.
- - = Not applicable.
Note: Includes estimated consumption for petroleum and other liquids. Totals may not equal sum of components due to independent rounding.
Sources: 2019 and projections: U.S. Energy Information Administration (EIA), AEO2020 National Energy Modeling System run ref2020.d112119a.

## AEO T72 Conversion Factors (hidden)
| ref2020.d112119a | 2019 | 2020 | 2021 | 2022 | 2023 | 2024 | 2025 | 2026 | 2027 | 2028 | 2029 | 2030 | 2031 | 2032 | 2033 | 2034 | 2035 | 2036 | 2037 | 2038 | 2039 | 2040 | 2041 | 2042 | 2043 | 2044 | 2045 | 2046 | 2047 | 2048 | 2049 | 2050
|  | Report | Annual Energy Outlook 2020
|  | Scenario | ref2020 |  |  | Reference case
|  | Datekey | d112119a
|  | Release Date |  | January 2020
CNV000 | 72. Conversion Factors
(from physical units to million Btu)
2019-
|  | 2019 | 2020 | 2021 | 2022 | 2023 | 2024 | 2025 | 2026 | 2027 | 2028 | 2029 | 2030 | 2031 | 2032 | 2033 | 2034 | 2035 | 2036 | 2037 | 2038 | 2039 | 2040 | 2041 | 2042 | 2043 | 2044 | 2045 | 2046 | 2047 | 2048 | 2049 | 2050 | 2050
Petroleum and Other Liquids
(million Btu per barrel)
CNV000:aa_AsphaltandRoa | Asphalt and Road Oil | 6.636 | 6.636 | 6.636 | 6.636 | 6.636 | 6.636 | 6.636 | 6.636 | 6.636 | 6.636 | 6.636 | 6.636 | 6.636 | 6.636 | 6.636 | 6.636 | 6.636 | 6.636 | 6.636 | 6.636 | 6.636 | 6.636 | 6.636 | 6.636 | 6.636 | 6.636 | 6.636 | 6.636 | 6.636 | 6.636 | 6.636 | 6.636 | 0%
CNV000:aa_AviationGasol | Aviation Gasoline | 5.048 | 5.048 | 5.048 | 5.048 | 5.048 | 5.048 | 5.048 | 5.048 | 5.048 | 5.048 | 5.048 | 5.048 | 5.048 | 5.048 | 5.048 | 5.048 | 5.048 | 5.048 | 5.048 | 5.048 | 5.048 | 5.048 | 5.048 | 5.048 | 5.048 | 5.048 | 5.048 | 5.048 | 5.048 | 5.048 | 5.048 | 5.048 | 0%
CNV000:ea_Biodiesel | Biodiesel | 5.359 | 5.359 | 5.359 | 5.359 | 5.359 | 5.359 | 5.359 | 5.359 | 5.359 | 5.359 | 5.359 | 5.359 | 5.359 | 5.359 | 5.359 | 5.359 | 5.359 | 5.359 | 5.359 | 5.359 | 5.359 | 5.359 | 5.359 | 5.359 | 5.359 | 5.359 | 5.359 | 5.359 | 5.359 | 5.359 | 5.359 | 5.359 | 0%
CNV000:aa_Distillate | Distillate Fuel Oil | 5.825 | 5.825 | 5.825 | 5.825 | 5.825 | 5.825 | 5.825 | 5.825 | 5.825 | 5.825 | 5.825 | 5.825 | 5.825 | 5.825 | 5.825 | 5.825 | 5.825 | 5.825 | 5.825 | 5.825 | 5.825 | 5.825 | 5.825 | 5.825 | 5.825 | 5.825 | 5.825 | 5.825 | 5.825 | 5.825 | 5.825 | 5.825 | 0%
CNV000:aa_Residential | Residential | 5.7745 | 5.7742 | 5.7732 | 5.7721 | 5.772 | 5.7719 | 5.7718 | 5.7721 | 5.7724 | 5.772 | 5.7715 | 5.7707 | 5.7712 | 5.771 | 5.7711 | 5.7709 | 5.7711 | 5.7708 | 5.7722 | 5.7709 | 5.7719 | 5.7706 | 5.7709 | 5.771 | 5.773 | 5.7711 | 5.7709 | 5.7706 | 5.7724 | 5.7733 | 5.7734 | 5.7727 | -0.001%
CNV000:aa_Commercial | Commercial | 5.7745 | 5.7742 | 5.7732 | 5.7721 | 5.772 | 5.7719 | 5.7718 | 5.7721 | 5.7724 | 5.772 | 5.7715 | 5.7707 | 5.7712 | 5.771 | 5.7711 | 5.7709 | 5.7711 | 5.7708 | 5.7722 | 5.7709 | 5.7719 | 5.7706 | 5.7709 | 5.771 | 5.773 | 5.7711 | 5.7709 | 5.7706 | 5.7724 | 5.7733 | 5.7734 | 5.7727 | -0.001%
CNV000:aa_Transportatio | Transportation | 5.7745 | 5.7742 | 5.7732 | 5.7721 | 5.772 | 5.7719 | 5.7718 | 5.7721 | 5.7724 | 5.772 | 5.7715 | 5.7707 | 5.7712 | 5.771 | 5.7711 | 5.7709 | 5.7711 | 5.7708 | 5.7722 | 5.7709 | 5.7719 | 5.7706 | 5.7709 | 5.771 | 5.773 | 5.7711 | 5.7709 | 5.7706 | 5.7724 | 5.7733 | 5.7734 | 5.7727 | -0.001%
CNV000:aa_Industrial | Industrial | 5.7745 | 5.7742 | 5.7732 | 5.7721 | 5.772 | 5.7719 | 5.7718 | 5.7721 | 5.7724 | 5.772 | 5.7715 | 5.7707 | 5.7712 | 5.771 | 5.7711 | 5.7709 | 5.7711 | 5.7708 | 5.7722 | 5.7709 | 5.7719 | 5.7706 | 5.7709 | 5.771 | 5.773 | 5.7711 | 5.7709 | 5.7706 | 5.7724 | 5.7733 | 5.7734 | 5.7727 | -0.001%
CNV000:aa_ElectricPower | Electric Power | 5.7745 | 5.7742 | 5.7732 | 5.7721 | 5.772 | 5.7719 | 5.7718 | 5.7721 | 5.7724 | 5.772 | 5.7715 | 5.7707 | 5.7712 | 5.771 | 5.7711 | 5.7709 | 5.7711 | 5.7708 | 5.7722 | 5.7709 | 5.7719 | 5.7706 | 5.7709 | 5.771 | 5.773 | 5.7711 | 5.7709 | 5.7706 | 5.7724 | 5.7733 | 5.7734 | 5.7727 | -0.001%
CNV000:aa_TotalDistilla | Total Distillate | 5.7745 | 5.7742 | 5.7732 | 5.7721 | 5.772 | 5.7719 | 5.7718 | 5.7721 | 5.7724 | 5.772 | 5.7715 | 5.7707 | 5.7712 | 5.771 | 5.7711 | 5.7709 | 5.7711 | 5.7708 | 5.7722 | 5.7709 | 5.7719 | 5.7706 | 5.7709 | 5.7711 | 5.773 | 5.7711 | 5.7709 | 5.7706 | 5.7724 | 5.7733 | 5.7734 | 5.7727 | -0.001%
CNV000:aa_DistLowSulf | Distillate Fuel Oil - Low Sulfur Diesel | 5.817 | 5.817 | 5.817 | 5.817 | 5.817 | 5.817 | 5.817 | 5.817 | 5.817 | 5.817 | 5.817 | 5.817 | 5.817 | 5.817 | 5.817 | 5.817 | 5.817 | 5.817 | 5.817 | 5.817 | 5.817 | 5.817 | 5.817 | 5.817 | 5.817 | 5.817 | 5.817 | 5.817 | 5.817 | 5.817 | 5.817 | 5.817 | 0%
CNV000:aa_DistUltraLow | Distillate Fuel Oil - Ultra Low Sulfur Diesel | 5.77 | 5.77 | 5.77 | 5.77 | 5.77 | 5.77 | 5.77 | 5.77 | 5.77 | 5.77 | 5.77 | 5.77 | 5.77 | 5.77 | 5.77 | 5.77 | 5.77 | 5.77 | 5.77 | 5.77 | 5.77 | 5.77 | 5.77 | 5.77 | 5.77 | 5.77 | 5.77 | 5.77 | 5.77 | 5.77 | 5.77 | 5.77 | 0%
CNV000:aa_Ethanol | Ethanol including denaturant | 3.553 | 3.553 | 3.553 | 3.553 | 3.553 | 3.553 | 3.553 | 3.553 | 3.553 | 3.553 | 3.553 | 3.553 | 3.553 | 3.553 | 3.553 | 3.553 | 3.553 | 3.553 | 3.553 | 3.553 | 3.553 | 3.553 | 3.553 | 3.553 | 3.553 | 3.553 | 3.553 | 3.553 | 3.553 | 3.553 | 3.553 | 3.553 | 0%
CNV000:aa_E85 | E85 | 3.987 | 3.987 | 3.987 | 3.987 | 3.987 | 3.987 | 3.987 | 3.987 | 3.987 | 3.987 | 3.987 | 3.987 | 3.987 | 3.987 | 3.987 | 3.987 | 3.987 | 3.987 | 3.987 | 3.987 | 3.987 | 3.987 | 3.987 | 3.987 | 3.987 | 3.987 | 3.987 | 3.987 | 3.987 | 3.987 | 3.987 | 3.987 | 0%
CNV000:aa_JetFuel-Keros | Jet Fuel - Kerosene | 5.67 | 5.67 | 5.67 | 5.67 | 5.67 | 5.67 | 5.67 | 5.67 | 5.67 | 5.67 | 5.67 | 5.67 | 5.67 | 5.67 | 5.67 | 5.67 | 5.67 | 5.67 | 5.67 | 5.67 | 5.67 | 5.67 | 5.67 | 5.67 | 5.67 | 5.67 | 5.67 | 5.67 | 5.67 | 5.67 | 5.67 | 5.67 | 0%
CNV000:aa_Lubricants | Lubricants | 6.065 | 6.065 | 6.065 | 6.065 | 6.065 | 6.065 | 6.065 | 6.065 | 6.065 | 6.065 | 6.065 | 6.065 | 6.065 | 6.065 | 6.065 | 6.065 | 6.065 | 6.065 | 6.065 | 6.065 | 6.065 | 6.065 | 6.065 | 6.065 | 6.065 | 6.065 | 6.065 | 6.065 | 6.065 | 6.065 | 6.065 | 6.065 | 0%
CNV000:aa_MotorGasoline | Motor Gasoline Average | 5.0539 | 5.0535 | 5.0532 | 5.0529 | 5.0526 | 5.0522 | 5.0511 | 5.0498 | 5.0485 | 5.0474 | 5.0463 | 5.045 | 5.0439 | 5.0427 | 5.0416 | 5.0404 | 5.0393 | 5.0384 | 5.0376 | 5.0367 | 5.0359 | 5.0351 | 5.0344 | 5.0337 | 5.033 | 5.0325 | 5.032 | 5.0313 | 5.0306 | 5.03 | 5.0293 | 5.0286 | -0.0162%
CNV000:aa_TradMotorGas | Conventional Motor Gasoline | 5.0536 | 5.0532 | 5.0529 | 5.0525 | 5.0522 | 5.0518 | 5.0506 | 5.0492 | 5.0477 | 5.0465 | 5.0453 | 5.0439 | 5.0426 | 5.0414 | 5.0402 | 5.0389 | 5.0377 | 5.0367 | 5.0358 | 5.0349 | 5.0339 | 5.033 | 5.0322 | 5.0315 | 5.0307 | 5.0303 | 5.0298 | 5.029 | 5.0283 | 5.0275 | 5.0268 | 5.026 | -0.0176%
CNV000:aa_ReforMotorGas | Reformulated Motor Gasoline | 5.0534 | 5.053 | 5.0527 | 5.0523 | 5.0519 | 5.0515 | 5.0503 | 5.0489 | 5.0476 | 5.0463 | 5.045 | 5.0437 | 5.0425 | 5.0412 | 5.0399 | 5.0387 | 5.0374 | 5.0365 | 5.0356 | 5.0348 | 5.0339 | 5.033 | 5.0322 | 5.0314 | 5.0307 | 5.03 | 5.0294 | 5.0286 | 5.0278 | 5.0271 | 5.0263 | 5.0255 | -0.0178%
CNV000:convert_cbob | Conventional before Blending | 5.2223 | 5.2223 | 5.2223 | 5.2223 | 5.2223 | 5.2223 | 5.2223 | 5.2223 | 5.2223 | 5.2223 | 5.2223 | 5.2223 | 5.2223 | 5.2223 | 5.2223 | 5.2223 | 5.2223 | 5.2223 | 5.2223 | 5.2223 | 5.2223 | 5.2223 | 5.2223 | 5.2223 | 5.2223 | 5.2223 | 5.2223 | 5.2223 | 5.2223 | 5.2223 | 5.2223 | 5.2223 | 0%
CNV000:convert_rbob | Reformulated before Blending | 5.2223 | 5.2223 | 5.2223 | 5.2223 | 5.2223 | 5.2223 | 5.2223 | 5.2223 | 5.2223 | 5.2223 | 5.2223 | 5.2223 | 5.2223 | 5.2223 | 5.2223 | 5.2223 | 5.2223 | 5.2223 | 5.2223 | 5.2223 | 5.2223 | 5.2223 | 5.2223 | 5.2223 | 5.2223 | 5.2223 | 5.2223 | 5.2223 | 5.2223 | 5.2223 | 5.2223 | 5.2223 | 0%
CNV000:aa_PentanesPlus | Natural Gasoline | 4.62 | 4.62 | 4.62 | 4.62 | 4.62 | 4.62 | 4.62 | 4.62 | 4.62 | 4.62 | 4.62 | 4.62 | 4.62 | 4.62 | 4.62 | 4.62 | 4.62 | 4.62 | 4.62 | 4.62 | 4.62 | 4.62 | 4.62 | 4.62 | 4.62 | 4.62 | 4.62 | 4.62 | 4.62 | 4.62 | 4.62 | 4.62 | 0%
CNV000:aa_OtherPetroleu | Other Petroleum | 5.8 | 5.8 | 5.8 | 5.8 | 5.8 | 5.8 | 5.8 | 5.8 | 5.8 | 5.8 | 5.8 | 5.8 | 5.8 | 5.8 | 5.8 | 5.8 | 5.8 | 5.8 | 5.8 | 5.8 | 5.8 | 5.8 | 5.8 | 5.8 | 5.8 | 5.8 | 5.8 | 5.8 | 5.8 | 5.8 | 5.8 | 5.8 | 0%
CNV000:aa_PetrochemFeed | Petrochemical Feedstocks | 5.4356 | 5.4356 | 5.4356 | 5.4356 | 5.4356 | 5.4356 | 5.4356 | 5.4356 | 5.4356 | 5.4356 | 5.4356 | 5.4356 | 5.4356 | 5.4356 | 5.4356 | 5.4356 | 5.4356 | 5.4356 | 5.4356 | 5.4356 | 5.4356 | 5.4356 | 5.4356 | 5.4356 | 5.4356 | 5.4356 | 5.4356 | 5.4356 | 5.4356 | 5.4356 | 5.4356 | 5.4356 | 0%
CNV000:aa_PetroleumCoke | Petroleum Coke | 6.287 | 6.287 | 6.287 | 6.287 | 6.287 | 6.287 | 6.287 | 6.287 | 6.287 | 6.287 | 6.287 | 6.287 | 6.287 | 6.287 | 6.287 | 6.287 | 6.287 | 6.287 | 6.287 | 6.287 | 6.287 | 6.287 | 6.287 | 6.287 | 6.287 | 6.287 | 6.287 | 6.287 | 6.287 | 6.287 | 6.287 | 6.287 | 0%
CNV000:aa_ResidualFuel | Residual Fuel | 6.287 | 6.287 | 6.287 | 6.287 | 6.287 | 6.287 | 6.287 | 6.287 | 6.287 | 6.287 | 6.287 | 6.287 | 6.287 | 6.287 | 6.287 | 6.287 | 6.287 | 6.287 | 6.287 | 6.287 | 6.287 | 6.287 | 6.287 | 6.287 | 6.287 | 6.287 | 6.287 | 6.287 | 6.287 | 6.287 | 6.287 | 6.287 | 0%
CNV000:aa_StillGas | Still Gas | 6.287 | 6.287 | 6.287 | 6.287 | 6.287 | 6.287 | 6.287 | 6.287 | 6.287 | 6.287 | 6.287 | 6.287 | 6.287 | 6.287 | 6.287 | 6.287 | 6.287 | 6.287 | 6.287 | 6.287 | 6.287 | 6.287 | 6.287 | 6.287 | 6.287 | 6.287 | 6.287 | 6.287 | 6.287 | 6.287 | 6.287 | 6.287 | 0%
CNV000:aa_UnfinishOilIm | Unfinished Oils | 6.1538 | 6.1942 | 6.1891 | 6.1853 | 6.179 | 6.1728 | 6.1658 | 6.1577 | 6.1588 | 6.1598 | 6.1609 | 6.163 | 6.1631 | 6.1646 | 6.1652 | 6.1664 | 6.1675 | 6.1686 | 6.1697 | 6.1709 | 6.172 | 6.1731 | 6.1742 | 6.1754 | 6.1766 | 6.1778 | 6.1789 | 6.1801 | 6.1814 | 6.1826 | 6.1838 | 6.185 | 0.0163%
CNV000:aa_TotalPetroleu | Total Petroleum Consumption | 5.1225 | 5.0728 | 5.1127 | 5.1078 | 5.1063 | 5.103 | 5.1018 | 5.1008 | 5.0976 | 5.0971 | 5.0955 | 5.0949 | 5.0935 | 5.0922 | 5.0898 | 5.0901 | 5.089 | 5.0869 | 5.0864 | 5.0857 | 5.085 | 5.083 | 5.0831 | 5.0822 | 5.0821 | 5.0818 | 5.0825 | 5.0816 | 5.0819 | 5.0821 | 5.0816 | 5.0826 | -0.0252%
CNV000:aa_Imports | Petroleum Product Imports | 5.8264 | 5.9042 | 5.8242 | 5.8219 | 5.8099 | 5.812 | 5.7938 | 5.806 | 5.8239 | 5.8278 | 5.8408 | 5.8549 | 5.8672 | 5.8403 | 5.7789 | 5.7298 | 5.7049 | 5.6519 | 5.6005 | 5.5454 | 5.5111 | 5.4869 | 5.4687 | 5.4392 | 5.4079 | 5.3613 | 5.3229 | 5.2693 | 5.2337 | 5.2015 | 5.1493 | 5.0689 | -0.4483%
CNV000:aa_Exports | Petroleum Product Exports | 5.1004 | 5.1909 | 5.1386 | 5.0895 | 5.1047 | 5.1345 | 5.1069 | 5.1007 | 5.0762 | 5.0699 | 5.0633 | 5.0576 | 5.0722 | 5.0771 | 5.0617 | 5.0571 | 5.057 | 5.0418 | 5.0463 | 5.0448 | 5.04 | 5.036 | 5.0403 | 5.0373 | 5.0314 | 5.0328 | 5.0314 | 5.0187 | 5.0126 | 5.0103 | 5.0026 | 4.9925 | -0.0689%
Crude Oil
CNV000:aa_CrudeOilProdu | Production | 5.7226 | 5.7135 | 5.7067 | 5.704 | 5.7034 | 5.7029 | 5.7027 | 5.7037 | 5.7036 | 5.7027 | 5.7016 | 5.7015 | 5.7014 | 5.7023 | 5.7015 | 5.7001 | 5.6984 | 5.6941 | 5.6901 | 5.6878 | 5.6852 | 5.6867 | 5.6864 | 5.6842 | 5.6827 | 5.6813 | 5.679 | 5.6806 | 5.6807 | 5.6791 | 5.6772 | 5.6793 | -0.0245%
CNV000:aa_CrudeOilImpor | Imports | 6.1305 | 6.0842 | 6.1115 | 6.1131 | 6.1188 | 6.1226 | 6.1159 | 6.1192 | 6.096 | 6.1291 | 6.1319 | 6.1168 | 6.1202 | 6.1327 | 6.0933 | 6.1183 | 6.1208 | 6.1004 | 6.1117 | 6.1131 | 6.1149 | 6.108 | 6.1098 | 6.1069 | 6.1139 | 6.1133 | 6.1227 | 6.1078 | 6.1212 | 6.1232 | 6.1246 | 6.1286 | -0.001%
CNV000:aa_CrudeOilExpor | Exports | 5.5623 | 5.5691 | 5.5702 | 5.5709 | 5.5715 | 5.5738 | 5.5714 | 5.5732 | 5.5721 | 5.5723 | 5.572 | 5.5709 | 5.5701 | 5.5706 | 5.57 | 5.5711 | 5.5704 | 5.5693 | 5.5706 | 5.5687 | 5.5678 | 5.5769 | 5.5843 | 5.5798 | 5.5762 | 5.5727 | 5.5694 | 5.5642 | 5.5675 | 5.5679 | 5.5662 | 5.5512 | -0.0065%
CNV000:aa_NaturalGasPla | Natural Gas Plant Liquids | 3.6829 | 3.6631 | 3.6539 | 3.6615 | 3.6598 | 3.6557 | 3.6514 | 3.6476 | 3.6432 | 3.6406 | 3.639 | 3.638 | 3.6367 | 3.6372 | 3.6371 | 3.6364 | 3.6349 | 3.6349 | 3.6341 | 3.6344 | 3.6345 | 3.6363 | 3.637 | 3.6368 | 3.6374 | 3.6377 | 3.638 | 3.638 | 3.6372 | 3.6359 | 3.6357 | 3.6351 | -0.0422%
Natural Gas (thousand Btu per cubic foot)
CNV000:ba_Consumption | Consumption | 1.036 | 1.036 | 1.036 | 1.036 | 1.036 | 1.036 | 1.036 | 1.036 | 1.036 | 1.036 | 1.036 | 1.036 | 1.036 | 1.036 | 1.036 | 1.036 | 1.036 | 1.036 | 1.036 | 1.036 | 1.036 | 1.036 | 1.036 | 1.036 | 1.036 | 1.036 | 1.036 | 1.036 | 1.036 | 1.036 | 1.036 | 1.036 | 0%
CNV000:ba_Utility | Electric Power Sector 2/ | 1.033 | 1.033 | 1.033 | 1.033 | 1.033 | 1.033 | 1.033 | 1.033 | 1.033 | 1.033 | 1.033 | 1.033 | 1.033 | 1.033 | 1.033 | 1.033 | 1.033 | 1.033 | 1.033 | 1.033 | 1.033 | 1.033 | 1.033 | 1.033 | 1.033 | 1.033 | 1.033 | 1.033 | 1.033 | 1.033 | 1.033 | 1.033 | 0%
CNV000:ba_Nonutility | End-use Sector | 1.038 | 1.038 | 1.038 | 1.038 | 1.038 | 1.038 | 1.038 | 1.038 | 1.038 | 1.038 | 1.038 | 1.038 | 1.038 | 1.038 | 1.038 | 1.038 | 1.038 | 1.038 | 1.038 | 1.038 | 1.038 | 1.038 | 1.038 | 1.038 | 1.038 | 1.038 | 1.038 | 1.038 | 1.038 | 1.038 | 1.038 | 1.038 | 0%
CNV000:ba_Production | Production | 1.036 | 1.036 | 1.036 | 1.036 | 1.036 | 1.036 | 1.036 | 1.036 | 1.036 | 1.036 | 1.036 | 1.036 | 1.036 | 1.036 | 1.036 | 1.036 | 1.036 | 1.036 | 1.036 | 1.036 | 1.036 | 1.036 | 1.036 | 1.036 | 1.036 | 1.036 | 1.036 | 1.036 | 1.036 | 1.036 | 1.036 | 1.036 | 0%
CNV000:ba_Imports | Imports | 1.025 | 1.025 | 1.025 | 1.025 | 1.025 | 1.025 | 1.025 | 1.025 | 1.025 | 1.025 | 1.025 | 1.025 | 1.025 | 1.025 | 1.025 | 1.025 | 1.025 | 1.025 | 1.025 | 1.025 | 1.025 | 1.025 | 1.025 | 1.025 | 1.025 | 1.025 | 1.025 | 1.025 | 1.025 | 1.025 | 1.025 | 1.025 | 0%
CNV000:ba_Exports | Exports | 1.009 | 1.009 | 1.009 | 1.009 | 1.009 | 1.009 | 1.009 | 1.009 | 1.009 | 1.009 | 1.009 | 1.009 | 1.009 | 1.009 | 1.009 | 1.009 | 1.009 | 1.009 | 1.009 | 1.009 | 1.009 | 1.009 | 1.009 | 1.009 | 1.009 | 1.009 | 1.009 | 1.009 | 1.009 | 1.009 | 1.009 | 1.009 | 0%
CNV000:ba_CompressedNat | Compressed/Liquefied Natural Gas | 0.96 | 0.96 | 0.96 | 0.96 | 0.96 | 0.96 | 0.96 | 0.96 | 0.96 | 0.96 | 0.96 | 0.96 | 0.96 | 0.96 | 0.96 | 0.96 | 0.96 | 0.96 | 0.96 | 0.96 | 0.96 | 0.96 | 0.96 | 0.96 | 0.96 | 0.96 | 0.96 | 0.96 | 0.96 | 0.96 | 0.96 | 0.96 | 0%
Coal (million Btu per short ton)
CNV000:ca_Production | Production | 20.108 | 20.3181 | 20.8302 | 21.0052 | 20.9325 | 20.9488 | 20.9904 | 20.8677 | 20.885 | 20.8787 | 20.8016 | 20.8152 | 20.786 | 20.7807 | 20.7785 | 20.7749 | 20.8388 | 20.8812 | 21.0036 | 21.0515 | 21.1769 | 21.193 | 21.2005 | 21.2137 | 21.2237 | 21.2178 | 21.2552 | 21.2059 | 21.1937 | 21.181 | 21.1756 | 21.1698 | 0.1661%
CNV000:ca_EastoftheMiss | East of the Mississippi | 25.0106 | 24.9503 | 24.9016 | 24.9666 | 24.957 | 24.9667 | 25.1365 | 25.1131 | 25.0756 | 25.018 | 25.0099 | 24.9556 | 24.9526 | 24.9412 | 24.913 | 24.9189 | 24.9016 | 24.8984 | 24.8374 | 24.8295 | 24.7984 | 24.7957 | 24.7925 | 24.7743 | 24.7614 | 24.7461 | 24.723 | 24.7044 | 24.6846 | 24.6663 | 24.6483 | 24.6222 | -0.0505%
CNV000:ca_WestoftheMiss | West of the Mississippi | 17.0987 | 17.0369 | 17.0743 | 17.1347 | 17.1106 | 17.0944 | 17.0209 | 16.9963 | 16.9653 | 16.9416 | 16.9195 | 16.9163 | 16.9133 | 16.9207 | 16.9244 | 16.9181 | 16.9094 | 16.9318 | 16.9029 | 16.8846 | 16.9309 | 16.9428 | 16.9321 | 16.9397 | 16.9352 | 16.9444 | 16.9634 | 16.9453 | 16.9336 | 16.9285 | 16.9225 | 16.9373 | -0.0306%
CNV000:ca_Consumption | Consumption | 19.3195 | 19.5931 | 19.9702 | 20.0247 | 19.8855 | 19.8777 | 19.8829 | 19.7876 | 19.8153 | 19.8431 | 19.7777 | 19.7878 | 19.7523 | 19.748 | 19.7585 | 19.7526 | 19.8115 | 19.8518 | 19.9856 | 20.0259 | 20.1641 | 20.1807 | 20.187 | 20.2004 | 20.2155 | 20.2088 | 20.2461 | 20.1969 | 20.1838 | 20.1682 | 20.1536 | 20.1478 | 0.1355%
CNV000:ca_Residentialan | Commercial and Institutional | 19.6201 | 19.6201 | 19.6033 | 19.6015 | 19.5735 | 19.4666 | 19.4154 | 19.4139 | 19.3495 | 19.3355 | 19.3447 | 19.3384 | 19.3305 | 19.2955 | 19.297 | 19.3263 | 19.2784 | 19.2873 | 19.2467 | 19.2761 | 19.2611 | 19.2905 | 19.2501 | 19.2079 | 19.103 | 19.0795 | 19.0365 | 19.0125 | 18.9826 | 18.9567 | 18.9231 | 18.8852 | -0.1231%
CNV000:ca_Industrial | Industrial 3/ | 21.0431 | 20.8434 | 20.9609 | 20.9685 | 20.9702 | 20.9683 | 20.939 | 20.9369 | 20.9334 | 20.9298 | 20.9251 | 20.9197 | 20.9142 | 20.9074 | 20.8994 | 20.8914 | 20.8793 | 20.8771 | 20.8763 | 20.8756 | 20.8754 | 20.8757 | 20.8765 | 20.8766 | 20.8781 | 20.8796 | 20.8813 | 20.8829 | 20.885 | 20.8868 | 20.8886 | 20.891 | -0.0234%
CNV000:ca_Coking | Coking | 28.5816 | 28.5439 | 28.5041 | 28.4733 | 28.4331 | 28.4288 | 28.4247 | 28.4223 | 28.42 | 28.4178 | 28.415 | 28.4135 | 28.4153 | 28.4169 | 28.4196 | 28.4218 | 28.4235 | 28.4257 | 28.4272 | 28.4284 | 28.4302 | 28.431 | 28.4312 | 28.4326 | 28.433 | 28.4336 | 28.4338 | 28.4339 | 28.4338 | 28.4342 | 28.4335 | 28.4329 | -0.0168%
CNV000:ca_ElectricPower | Electric Power 2/ | 18.6734 | 18.9399 | 19.3852 | 19.4455 | 19.2358 | 19.2286 | 19.2037 | 19.1381 | 19.1776 | 19.2159 | 19.1465 | 19.1631 | 19.1212 | 19.1159 | 19.132 | 19.1199 | 19.1822 | 19.2218 | 19.3737 | 19.4112 | 19.5655 | 19.5826 | 19.5896 | 19.6022 | 19.6207 | 19.6142 | 19.6556 | 19.6071 | 19.5954 | 19.5786 | 19.5638 | 19.5633 | 0.1503%
CNV000:ca_Imports | Imports | 23.7254 | 23.8296 | 24.5128 | 24.238 | 24.3803 | 24.4627 | 24.3868 | 24.296 | 24.2919 | 24.3067 | 24.3548 | 24.5415 | 24.5424 | 24.5433 | 24.544 | 24.5445 | 24.5454 | 24.5445 | 24.5436 | 24.5423 | 24.5412 | 24.5397 | 24.538 | 24.5363 | 24.5344 | 24.5324 | 24.5302 | 24.5279 | 24.5254 | 24.5231 | 24.5207 | 24.5183 | 0.1061%
CNV000:ca_Exports | Exports | 25.899 | 25.7325 | 26.0261 | 25.9209 | 25.9126 | 25.9276 | 25.8237 | 25.8047 | 25.7627 | 25.6818 | 25.645 | 25.6407 | 25.6225 | 25.6053 | 25.579 | 25.559 | 25.563 | 25.5688 | 25.5776 | 25.5976 | 25.5824 | 25.5775 | 25.565 | 25.5113 | 25.4475 | 25.4471 | 25.444 | 25.4423 | 25.4414 | 25.4411 | 25.4402 | 25.4461 | -0.0569%
CNV000:ca_CoaltoLiquids | Coal to Liquids | 0 | 0 | 0 | 0 | 0 | 0 | 0 | 0 | 0 | 0 | 0 | 0 | 0 | 0 | 0 | 0 | 0 | 0 | 0 | 0 | 0 | 0 | 0 | 0 | 0 | 0 | 0 | 0 | 0 | 0 | 0 | 0 | - -
CNV000:ca_WasteCoal | Waste Coal | 13.4047 | 13.4047 | 13.4047 | 13.4047 | 13.4047 | 13.4047 | 13.4047 | 13.4047 | 13.4047 | 13.4047 | 13.4047 | 13.4047 | 13.4047 | 13.4047 | 13.4047 | 13.4047 | 13.4047 | 13.4047 | 13.4047 | 13.4047 | 13.4047 | 13.4047 | 13.4047 | 13.4047 | 13.4047 | 13.4047 | 13.4047 | 13.4047 | 13.4047 | 13.4047 | 13.4047 | 13.4047 | 0%
Approximate Heat Rates and Heat Content
(Btu per kilowatthour)
CNV000:da_Electricity | Electricity Heat Content | 3412 | 3412 | 3412 | 3412 | 3412 | 3412 | 3412 | 3412 | 3412 | 3412 | 3412 | 3412 | 3412 | 3412 | 3412 | 3412 | 3412 | 3412 | 3412 | 3412 | 3412 | 3412 | 3412 | 3412 | 3412 | 3412 | 3412 | 3412 | 3412 | 3412 | 3412 | 3412 | 0%
CNV000:fossil_hr_us | Fossil Fuel Heat Rate | 9189.1113 | 9032.1738 | 8953.2441 | 8810.0498 | 8648.1436 | 8506.0996 | 8458.7305 | 8252.585 | 8230.4434 | 8205.0146 | 8184.2559 | 8164.7183 | 8171.8472 | 8142.0859 | 8125.9028 | 8112.5493 | 8081.0054 | 8062.7773 | 8039.2012 | 8014.6768 | 7984.9736 | 7957.6904 | 7940.8188 | 7928.2515 | 7918.8428 | 7905.9497 | 7904.8804 | 7901.1406 | 7901.2173 | 7889.3716 | 7877.5566 | 7853.6372 | -0.5053%
1/ Includes ethane, natural gasoline, and refinery olefins.
2/ Includes all electricity-only and combined heat and power plants that have a regulatory status.
3/ Includes combined heat and power plants that have a non-regulatory status, and small on-site generating systems.
- - = Not applicable.
Sources: 2019: U.S. Energy Information Administration (EIA), Short-Term Energy Outlook, October 2019 and EIA,
AEO2020 National Energy Modeling System run ref2020.d112119a. Projections: EIA, AEO2020 National Energy Modeling System run ref2020.d112119a.

## SIT_Non-Energy Consump.
Non-Energy (Non-Fuel) Use
Source: DOE/EIA, Perry Lindstrom, 202/586-0934, EIA inputs to EPA1990-2018.xls/Non-Energy Use, March 2020.
Petrochemical Feedstock Consumption Data (TBtu). Data below are adjusted for exports.
Sector/Fuel Type | 1990 | 1991 | 1992 | 1993 | 1994 | 1995 | 1996 | 1997 | 1998 | 1999 | 2000 | 2001 | 2002 | 2003 | 2004 | 2005 | 2006 | 2007 | 2008 | 2009 | 2010 | 2011 | 2012 | 2013 | 2014 | 2015 | 2016 | 2017 | 2018 | 2019 | 2020
Natural Gas to Chemical Plants (Other Uses) | 275.9696 | 275.1382 | 238.7299 | 266.6492 | 329.7862 | 330.381 | 338.5851 | 360.8432 | 408.3027 | 419.3634 | 421.1151 | 407.8044 | 364.5782 | 352.0268 | 360.1883 | 390.3121 | 403.2082
LPG (non-energy use) | 1118.9931 | 1275.9509 | 1295.578 | 1248.5927 | 1455.2093 | 1484.7028 | 1566.7042 | 1574.4221 | 1680.1669 | 1755.9582 | 1604.5913 | 1539.0339 | 1565.3681 | 1437.7721 | 1436.716 | 1441.9815 | 1491.8434
Pentanes Plus | 77.3399 | 41.7128 | 57.629 | 256.6246 | 243.9224 | 285.3239 | 301.3646 | 283.026 | 197.3536 | 252.8694 | 228.7341 | 199.8455 | 166.0802 | 158.292 | 156.4555 | 146.0097 | 105.0534
Naphtha (<401 deg. F) | 325.6643 | 278.4206 | 353.1774 | 325.9677 | 376.6248 | 350.6271 | 456.3062 | 507.7318 | 563.9892 | 485.5128 | 592.7807 | 489.4444 | 564.2285 | 573.4253 | 687.878 | 678.6067 | 592.8503
Other Oil (>401 deg. F) | 677.1851 | 757.2049 | 681.6787 | 675.8932 | 661.2324 | 612.7357 | 546.4519 | 667.0613 | 638.2948 | 658.9647 | 554.3474 | 525.9215 | 456.2069 | 501.0229 | 547.7992 | 518.7182 | 573.4041
Total
Source: CO2 from Fossil Fuel Combustion 90-18.xls, in the "Consumption Input" worksheet.
U.S. Industrial Sector fuel consumption (Tbtu)
Fuel Type | 1990 | 1991 | 1992 | 1993 | 1994 | 1995 | 1996 | 1997 | 1998 | 1999 | 2000 | 2001 | 2002 | 2003 | 2004 | 2005 | 2006 | 2007 | 2008 | 2009 | 2010 | 2011 | 2012 | 2013 | 2014 | 2015 | 2016 | 2017 | 2018 | 2019 | 2020
Coking Coal | 0 | 0 | 0 | 0.99005 | 8.9173 | 37.7634 | 24.0774 | 0 | 10.9113 | 40.0773 | 53.5437 | 24.7644 | 40.298 | 51.8887 | 167.7676 | 80.4411 | 62.8747 | 2.3203 | 29.1602 | 6.3849 | 64.757 | 60.8412 | 132.4828 | 119.3476 | 48.7763 | 121.8175 | 88.6226 | 111.8286 | 124.7276
Other Coal | 1648.6629 | 1611.1821 | 1564.1114 | 1594.9489 | 1605.7763 | 1538.237 | 1466.3104 | 1468.795 | 1481.189 | 1383.8556 | 1361.142 | 1369.7441 | 1255.7029 | 1260.687 | 1273.9282 | 1231.0485 | 1200.6698 | 1142.7094 | 1093.3669 | 889.1741 | 961.9078 | 876.4272 | 792.6378 | 810.3062 | 809.3512 | 705.971 | 630.5581 | 580.1233 | 531.1227
Coke Imports
Natural Gas | 8013.7068 | 8128.4456 | 8443.7675 | 8599.2966 | 8643.9641 | 9093.4225 | 9408.945 | 9438.852 | 9252.0955 | 8837.9322 | 9057.6772 | 8340.5911 | 8467.0683 | 8190.181 | 8220.0149 | 7599.8893 | 7556.3524 | 7754.7589 | 7804.8321 | 7358.6409 | 7995.0969 | 8185.3068 | 8514.7764 | 8836.9715 | 9148.2249 | 9110.1215 | 9306.446 | 9511.9584 | 10059.7027
Asphalt and Road Oil | 1170.193 | 1076.535 | 1102.22 | 1149.02 | 1172.917 | 1178.175 | 1175.932 | 1223.566 | 1262.552 | 1324.413 | 1275.678 | 1256.865 | 1239.957 | 1219.538 | 1303.848 | 1323.238 | 1261.166 | 1197.039 | 1011.971 | 873.083 | 877.768 | 859.489 | 826.697 | 783.347 | 792.636 | 831.66 | 853.366 | 849.182 | 792.763
Aviation Gasoline | 44.978 | 41.722 | 41.055 | 38.395 | 38.138 | 39.581 | 37.355 | 39.697 | 35.498 | 39.172 | 36.285 | 34.937 | 33.731 | 30.222 | 31.242 | 35.366 | 33.448 | 31.59 | 28.284 | 26.558 | 27.047 | 27.057 | 25.114 | 22.358 | 21.696 | 21.141 | 20.465 | 20.949 | 22.393
Distillate Fuel | 3712.801 | 3598.9672 | 3811.6466 | 4036.0364 | 4304.4472 | 4505.1286 | 4709.0485 | 4923.4327 | 5108.7114 | 5359.3629 | 5522.567 | 5483.6968 | 5672.5649 | 5808.7802 | 6053.9678 | 6313.1038 | 6453.4693 | 6504.9459 | 6180.981 | 5563.3785 | 5810.0557 | 5833.7854 | 5801.6244 | 5828.0988 | 6030.6228 | 6227.853 | 6190.9352 | 6384.8278 | 6550.7931
Jet Fuel | 3129.488 | 3025.004 | 3001.329 | 3028.006 | 3154.499 | 3132.196 | 3274.237 | 3308.167 | 3356.783 | 3461.783 | 3580.35 | 3425.986 | 3340.318 | 3265.457 | 3382.53 | 3474.754 | 3379.381 | 3357.609 | 3192.839 | 2883.277 | 2962.869 | 2949.818 | 2901.434 | 2968.559 | 3042.089 | 3204.165 | 3349.877 | 3481.346 | 3532.757
Kerosene | 12.274 | 11.382 | 9.79 | 13.053 | 16.912 | 15.444 | 18.301 | 18.812 | 22.071 | 12.84 | 15.64 | 23.223 | 13.808 | 24.113 | 28.219 | 39.076 | 29.576 | 13.422 | 3.83 | 4.399 | 7.318 | 3.615 | 2.008 | 1.477 | 2.829 | 1.728 | 2.266 | 1.115 | 1.165
LPG | 1529.3263 | 1662.5429 | 1774.5847 | 1703.8701 | 1911.1828 | 1929.4596 | 1987.1319 | 2035.4176 | 1953.942 | 2145.6808 | 2153.0464 | 1947.4697 | 2088.4932 | 1963.4302 | 2068.8134 | 1941.3348 | 2030.2453 | 2026.8967 | 1750.3391 | 1863.97 | 2051.4405 | 2101.7014 | 2269.8836 | 2449.7131 | 2320.1736 | 2462.7145 | 2478.099 | 2513.5867 | 2813.7653
Lubricants | 186.343 | 166.703 | 169.96 | 173.064 | 180.886 | 177.78 | 172.534 | 182.262 | 190.802 | 192.799 | 189.907 | 173.997 | 171.935 | 158.957 | 161.04 | 160.199 | 156.078 | 161.177 | 149.635 | 134.533 | 135.879 | 127.396 | 118.313 | 125.091 | 130.663 | 142.136 | 135.14 | 124.894 | 121.194
Motor Gasoline | 254.7798 | 366.9062 | 247.2611 | 249.9283 | 247.5974 | 373.1931 | 319.9669 | 290.6314 | 300.0957 | 150.3408 | 252.6879 | 381.9878 | 455.5468 | 464.3384 | 574.3187 | 697.1468 | 930.2676 | 862.8156 | 755.8862 | 635.5006 | 559.7399 | 455.9185 | 432.1579 | 606.1724 | 205.6455 | 321.376 | 287.2498 | 295.7314 | 205.1218
Residual Fuel | 364.1479 | 270.8907 | 323.9077 | 382.9007 | 368.3589 | 286.1689 | 284.6729 | 240.0789 | 173.258 | 150.89 | 184.055 | 146.669 | 146.098 | 176.43 | 204.698 | 237.378 | 176.394 | 130.369 | 131.477 | 67.269 | 32.183 | 46.907 | 0 | 0 | 0 | 0 | 0 | 0 | 0
Other Petroleum
AvGas Blend Components | 0.23726 | -0.080768 | 0.15649 | 0.14639 | 6.098 | 5.2903 | 6.9511 | 9.0561 | 4.0031 | 6.3958 | 3.8163 | 6.0727 | 7.5165 | 7.471 | 10.6159 | 8.3242 | 0.6411 | 1.7819 | 0.095912 | -0.80263 | -0.2423 | 0.010096 | -0.005048 | -0.3786 | -0.14134 | -0.34831 | -0.29278 | -0.19182 | -1.5548
Crude Oil | 50.8834 | 38.947 | 27.3644 | 21.1526 | 18.6818 | 14.5348 | 13.7286 | 4.6226 | 0 | 0 | 0 | 0 | 0 | 0 | 0 | 0 | 0 | 0 | 0 | 0 | 0 | 0 | 0 | 0 | 0 | 0 | 0 | 0 | 0
MoGas Blend Components | 53.6962 | -25.9183 | 75.6852 | 0 | 0 | 0 | 0 | 0 | 0 | 0 | 0 | 0 | 0 | 0 | 0 | 0 | 0 | 0 | 0 | 0 | 0 | 0 | 0 | 0 | 0 | 0 | 0 | 0 | 0
Misc. Petro Products | 137.8347 | 152.6261 | 100.0621 | 94.7182 | 105.8523 | 97.1236 | 89.0324 | 97.7495 | 118.9861 | 111.9092 | 119.2063 | 124.9038 | 134.1774 | 125.9645 | 113.4219 | 112.7913 | 136.0329 | 133.4738 | 142.0289 | 151.8256 | 158.6999 | 164.7416 | 161.5824 | 171.1615 | 182.7404 | 188.9261 | 191.3413 | 198.8103 | 197.9678
Feedstocks, Naphtha less than 401 F | 347.8007 | 298.9471 | 377.1265 | 350.5926 | 398.3389 | 372.9649 | 479.3103 | 536.3771 | 583.9922 | 502.0762 | 613.5332 | 493.7161 | 582.5542 | 612.9559 | 749.4301 | 698.6662 | 628.8521 | 562.4544 | 477.1744 | 471.8687 | 490.5725 | 487.3188 | 453.9205 | 517.8359 | 442.6058 | 428.0584 | 420.0237 | 436.177 | 447.0876
Feedstocks, Other Oils greater than 401 F | 753.9239 | 827.2956 | 814.5156 | 844.0774 | 838.6427 | 801.0132 | 729.6453 | 861.2437 | 818.6688 | 811.1429 | 722.1544 | 662.4539 | 632.0649 | 699.3786 | 779.4899 | 707.9822 | 790.6389 | 744.0913 | 647.7633 | 424.7765 | 452.521 | 388.5275 | 287.2424 | 223.9188 | 247.2246 | 229.039 | 222.4567 | 262.9289 | 239.0813
Pentanes Plus | 251.2915 | 295.1623 | 323.802 | 333.5789 | 340.0489 | 339.2419 | 356.3746 | 330.1978 | 295.1577 | 366.3974 | 344.4967 | 264.2037 | 224.7157 | 221.6964 | 223.3104 | 197.0059 | 140.6505 | 180.0633 | 153.6409 | 128.031 | 156.1036 | 54.8902 | 84.7515 | 94.5866 | 88.7363 | 161.0926 | 112.5958 | 173.4168 | 224.5617
Petroleum Coke | 714.215 | 692.649 | 797.706 | 725.296 | 723.158 | 721.294 | 756.838 | 727.41 | 858.485 | 935.764 | 796.069 | 857.575 | 842.082 | 824.688 | 936.764 | 893.533 | 937.85 | 909.536 | 870.15 | 804.675 | 693.985 | 662.696 | 716.747 | 663.261 | 653.464 | 663.286 | 652.688 | 610.071 | 628.623
Still Gas | 1473.21 | 1426.554 | 1446.96 | 1430.19 | 1439.406 | 1417.452 | 1437.09 | 1447.104 | 1437.234 | 1437.12 | 1448.19 | 1466.592 | 1461.102 | 1536.306 | 1546.134 | 1497.084 | 1553.358 | 1526.856 | 1470.3 | 1455.018 | 1471.812 | 1486.974 | 1480.818 | 1537.296 | 1516.944 | 1495.026 | 1604.7002 | 1582.8214 | 1612.1565
Special Naphthas | 107.0907 | 87.988 | 104.5664 | 104.5821 | 81.0501 | 70.8218 | 74.5426 | 72.265 | 107.2744 | 145.3958 | 97.3766 | 78.4891 | 102.3885 | 80.4833 | 51.042 | 62.5122 | 70.0505 | 78.0376 | 84.8851 | 46.17 | 26.1025 | 22.6142 | 14.7152 | 100.0164 | 106.1198 | 99.2659 | 93.5771 | 100.3365 | 92.0499
Unfinished Oils | -368.9613 | -450.2259 | -354.8299 | -396.0068 | -279.2272 | -320.8992 | -112.8361 | -102.8753 | -313.9442 | -287.9123 | -401.1503 | -75.4221 | -135.6759 | -50.3979 | -75.5502 | 2.7843 | 70.3369 | 65.1876 | -53.7182 | -77.7929 | 27.96 | 56.1239 | 60.0849 | 16.7131 | -80.59 | -17.7907 | 8.579 | 76.3678 | 30.8622
Waxes | 33.2995 | 35.1267 | 37.2585 | 40.027 | 40.5862 | 40.5917 | 48.6647 | 43.7423 | 42.3691 | 37.4357 | 33.0836 | 36.3338 | 32.17 | 31.046 | 30.7691 | 31.3675 | 26.1457 | 21.8866 | 19.1422 | 12.2227 | 17.0827 | 15.075 | 15.2911 | 16.4888 | 14.7835 | 12.3574 | 12.8491 | 10.1616 | 12.4117
U.S. Transportation Sector fuel consumption (TBtu)
Fuel Type | 1990 | 1991 | 1992 | 1993 | 1994 | 1995 | 1996 | 1997 | 1998 | 1999 | 2000 | 2001 | 2002 | 2003 | 2004 | 2005 | 2006 | 2007 | 2008 | 2009 | 2010 | 2011 | 2012 | 2013 | 2014 | 2015 | 2016 | 2017 | 2018 | 2019 | 2020
Lubricants | 176 | 157.45 | 160.527 | 163.458 | 170.846 | 167.913 | 162.957 | 172.146 | 180.212 | 182.097 | 179.366 | 164.339 | 162.392 | 150.134 | 152.102 | 151.307 | 147.414 | 152.231 | 141.33 | 127.065 | 154.773 | 148.372 | 135.408 | 143.361 | 149.361 | 162.81 | 154.36 | 141.985 | 137.779
Source: CO2 from Fossil Fuel Combustion 90-18.xls, in the "Non-Energy Use" worksheet, adjusted non-energy consumption
U.S. Non-Energy Consumption Industrial Sector (Tbtu)
Fuel Type | 1990 | 1991 | 1992 | 1993 | 1994 | 1995 | 1996 | 1997 | 1998 | 1999 | 2000 | 2001 | 2002 | 2003 | 2004 | 2005 | 2006 | 2007 | 2008 | 2009 | 2010 | 2011 | 2012 | 2013 | 2014 | 2015 | 2016 | 2017 | 2018 | 2019 | 2020
Coking Coal | 0 | 0 | 0 | 0.99005 | 8.9173 | 37.7634 | 24.0774 | 0 | 10.9113 | 40.0773 | 53.5437 | 24.7644 | 40.298 | 51.8887 | 167.7676 | 80.4411 | 62.8747 | 2.3203 | 29.1602 | 6.3849 | 64.757 | 60.8412 | 132.4828 | 119.3476 | 48.7763 | 121.8175 | 88.6226 | 111.8286 | 124.7276
Other Coal | 8.2141 | 8.4938 | 9.5413 | 9.9726 | 10.9206 | 11.295 | 11.4372 | 11.1576 | 10.4276 | 11.1007 | 12.3852 | 11.295 | 12.0439 | 11.9065 | 11.9065 | 11.9065 | 11.9065 | 11.9065 | 11.9065 | 11.9065 | 10.3328 | 10.3328 | 10.3328 | 10.3328 | 10.3328 | 10.3328 | 10.3328 | 10.3328 | 10.3328
Natural Gas | 281.5947 | 275.7645 | 294.6838 | 305.4178 | 328.8532 | 348.0414 | 364.9016 | 378.7015 | 408.3829 | 396.394 | 385.0083 | 387.9073 | 366.0528 | 318.1381 | 275.5771 | 260.855 | 228.2404 | 222.3906 | 226.8067 | 219.4527 | 296.9647 | 295.0618 | 291.5508 | 296.7588 | 323.4871 | 321.9462 | 308.9326 | 307.6051 | 304.6627
Asphalt and Road Oil | 1170.193 | 1076.535 | 1102.22 | 1149.02 | 1172.917 | 1178.175 | 1175.932 | 1223.566 | 1262.552 | 1324.413 | 1275.678 | 1256.865 | 1239.957 | 1219.538 | 1303.848 | 1323.238 | 1261.166 | 1197.039 | 1011.971 | 873.083 | 877.768 | 859.489 | 826.697 | 783.347 | 792.636 | 831.66 | 853.366 | 849.182 | 792.763
LPG | 1120.5352 | 1279.915 | 1301.2109 | 1247.4691 | 1452.9274 | 1503.7302 | 1566.4213 | 1573.8812 | 1681.2904 | 1756.8266 | 1697.4519 | 1628.5796 | 1708.61 | 1588.3967 | 1617.0308 | 1609.9915 | 1702.3575 | 1659.2866 | 1559.8789 | 1663.755 | 1833.8948 | 1865.5717 | 1883.3122 | 2062.8677 | 2109.771 | 2157.4785 | 2119.0203 | 2187.6622 | 2485.5404
Lubricants | 186.343 | 166.703 | 169.96 | 173.064 | 180.886 | 177.78 | 172.534 | 182.262 | 190.802 | 192.799 | 189.907 | 173.997 | 171.935 | 158.957 | 161.04 | 160.199 | 156.078 | 161.177 | 149.635 | 134.533 | 135.879 | 127.396 | 118.313 | 125.091 | 130.663 | 142.136 | 135.14 | 124.894 | 121.194
Pentanes Plus | 117.6279 | 137.6636 | 151.9969 | 154.7539 | 160.2638 | 161.0414 | 169.2578 | 155.9578 | 142.2493 | 176.7665 | 166.1847 | 130.6014 | 108.6521 | 103.8463 | 102.7075 | 95.5053 | 68.8904 | 86.5528 | 74.9518 | 61.022 | 75.2775 | 26.3613 | 40.2512 | 45.4236 | 43.4796 | 78.3692 | 53.079 | 81.5456 | 104.8483
Feedstocks, Naphtha less than 401 F | 326.259 | 279.3847 | 354.7971 | 325.8538 | 376.3041 | 354.9649 | 456.4096 | 507.8372 | 564.539 | 485.8721 | 593.6732 | 489.9009 | 565.0345 | 575.401 | 690.3697 | 679.5028 | 618.1075 | 542.2571 | 467.086 | 450.9543 | 474.5127 | 469.381 | 432.2291 | 498.7513 | 435.2314 | 417.8205 | 396.8861 | 411.0917 | 418.2936
Feedstocks, Other Oils greater than 401 F | 662.1189 | 742.892 | 671.9825 | 666.0751 | 641.0495 | 599.6736 | 523.2487 | 641.1606 | 617.3269 | 637.5575 | 533.752 | 506.6606 | 436.5374 | 482.9261 | 528.9779 | 499.4505 | 573.3677 | 668.7594 | 598.9332 | 392.7339 | 433.1541 | 368.153 | 267.3967 | 209.1076 | 236.2149 | 216.7795 | 203.9649 | 241.8 | 217.6985
Still Gas | 36.726 | 40.632 | 28.542 | 45.63 | 35.37 | 47.904 | 2.16 | 12.114 | 6.204 | 23.022 | 16.98 | 49.266 | 61.722 | 59.016 | 62.856 | 67.668 | 57.21 | 44.22 | 47.334 | 133.872 | 147.7707 | 163.5671 | 160.6197 | 166.7457 | 164.5382 | 162.1608 | 166.1112 | 163.8464 | 166.883
Petroleum Coke | 27.1545 | 10.9251 | 75.3951 | 21.2164 | 42.1511 | 33.5197 | 27.5192 | 0 | 55.9935 | 120.5328 | 7.1917 | 96.4174 | 65.5813 | 40.4439 | 135.0791 | 105.1839 | 134.247 | 117.826 | 138.9202 | 108.3973 | 0 | 0 | 0 | 0 | 0 | 0 | 0 | 0 | 0
Special Naphthas | 100.8566 | 82.5764 | 98.7473 | 97.6462 | 76.8362 | 67.6093 | 71.1952 | 68.651 | 103.9158 | 140.9855 | 94.4141 | 77.919 | 99.4944 | 75.8487 | 47.2614 | 60.9007 | 68.9256 | 75.4038 | 83.1983 | 44.2467 | 25.2993 | 21.8318 | 14.0543 | 96.552 | 104.458 | 97.0345 | 88.7322 | 94.9129 | 86.478
Distillate Fuel | 7.0442 | 7.0832 | 7.0832 | 7.0832 | 6.8444 | 6.8444 | 6.8444 | 6.8444 | 11.65 | 11.65 | 11.65 | 11.65 | 11.65 | 11.65 | 11.65 | 11.65 | 17.475 | 17.475 | 17.475 | 17.475 | 5.825 | 5.825 | 5.825 | 5.825 | 5.825 | 5.825 | 5.825 | 5.825 | 5.825
Residual Fuel
Waxes | 33.2995 | 35.1267 | 37.2585 | 40.027 | 40.5862 | 40.5917 | 48.6647 | 43.7423 | 42.3691 | 37.4357 | 33.0836 | 36.3338 | 32.17 | 31.046 | 30.7691 | 31.3675 | 26.1457 | 21.8866 | 19.1422 | 12.2227 | 17.0827 | 15.075 | 15.2911 | 16.4888 | 14.7835 | 12.3574 | 12.8491 | 10.1616 | 12.4117
Misc. Petro Products | 137.8347 | 152.6261 | 100.0621 | 94.7182 | 105.8523 | 97.1236 | 89.0324 | 97.7495 | 118.9861 | 111.9092 | 119.2063 | 124.9038 | 134.1774 | 125.9645 | 113.4219 | 112.7913 | 136.0329 | 133.4738 | 142.0289 | 151.8256 | 158.6999 | 164.7416 | 161.5824 | 171.1615 | 182.7404 | 188.9261 | 191.3413 | 198.8103 | 197.9678
U.S. Non-Energy Consumption Transportation Sector (Tbtu)
Fuel Type | 1990 | 1991 | 1992 | 1993 | 1994 | 1995 | 1996 | 1997 | 1998 | 1999 | 2000 | 2001 | 2002 | 2003 | 2004 | 2005 | 2006 | 2007 | 2008 | 2009 | 2010 | 2011 | 2012 | 2013 | 2014 | 2015 | 2016 | 2017 | 2018 | 2019 | 2020
Lubricants | 176 | 157.45 | 160.527 | 163.458 | 170.846 | 167.913 | 162.957 | 172.146 | 180.212 | 182.097 | 179.366 | 164.339 | 162.392 | 150.134 | 152.102 | 151.307 | 147.414 | 152.231 | 141.33 | 127.065 | 154.773 | 148.372 | 135.408 | 143.361 | 149.361 | 162.81 | 154.36 | 141.985 | 137.779
Taken from CO2 from Fossil Fuel Combustion.xls used in the Inventory of U.S. Greenhouse Gas Emissions and Sinks: 1990-2018.
National Non-Energy Consumption %'s | 2 | 3 | 4 | 5 | 6 | 7 | 8 | 9 | 10 | 11 | 12 | 13 | 14 | 15 | 16 | 17 | 18 | 19 | 20 | 21 | 22 | 23 | 24 | 25 | 26 | 27 | 28 | 29 | 30 | 31 | 32
| 1990 | 1991 | 1992 | 1993 | 1994 | 1995 | 1996 | 1997 | 1998 | 1999 | 2000 | 2001 | 2002 | 2003 | 2004 | 2005 | 2006 | 2007 | 2008 | 2009 | 2010 | 2011 | 2012 | 2013 | 2014 | 2015 | 2016 | 2017 | 2018 | 2019 | 2020
Industrial Sector
Coking Coal
Other Coal
Natural Gas
Asphalt and Road Oil
LPG
Lubricants
Pentanes Plus
Feedstocks, Naphtha less than 401 F
Feedstocks, Other Oils greater than 401 F
Still Gas
Petroleum Coke
Special Naphthas
Distillate Fuel
Residual Fuel
Waxes
Misc. Petro Products
Other Coal
Aviation Gasoline Blending Components
Crude Oil
Kerosene
Motor Gasoline
Motor Gasoline Blending Components
Unfinished Oils
Transportation | 1990 | 1991 | 1992 | 1993 | 1994 | 1995 | 1996 | 1997 | 1998 | 1999 | 2000 | 2001 | 2002 | 2003 | 2004 | 2005 | 2006 | 2007 | 2008 | 2009 | 2010 | 2011 | 2012 | 2013 | 2014 | 2015 | 2016 | 2017 | 2018 | 2019 | 2020
Lubricants

## BIFUBC
HARD COPY PASTE FROM BIFUBC
| Unit: BTU | 2020 | 2021 | 2022 | 2023 | 2024 | 2025 | 2026 | 2027 | 2028 | 2029 | 2030 | 2031 | 2032 | 2033 | 2034 | 2035 | 2036 | 2037 | 2038 | 2039 | 2040 | 2041 | 2042 | 2043 | 2044 | 2045 | 2046 | 2047 | 2048 | 2049 | 2050
coal | agriculture and forestry 01T03 | 0 | 0 | 0 | 0 | 0 | 0 | 0 | 0 | 0 | 0 | 0 | 0 | 0 | 0 | 0 | 0 | 0 | 0 | 0 | 0 | 0 | 0 | 0 | 0 | 0 | 0 | 0 | 0 | 0 | 0 | 0
coal | coal mining 05 | 0 | 0 | 0 | 0 | 0 | 0 | 0 | 0 | 0 | 0 | 0 | 0 | 0 | 0 | 0 | 0 | 0 | 0 | 0 | 0 | 0 | 0 | 0 | 0 | 0 | 0 | 0 | 0 | 0 | 0 | 0
coal | oil and gas extraction 06 | 0 | 0 | 0 | 0 | 0 | 0 | 0 | 0 | 0 | 0 | 0 | 0 | 0 | 0 | 0 | 0 | 0 | 0 | 0 | 0 | 0 | 0 | 0 | 0 | 0 | 0 | 0 | 0 | 0 | 0 | 0
coal | other mining and quarrying 07T08 | 0 | 0 | 0 | 0 | 0 | 0 | 0 | 0 | 0 | 0 | 0 | 0 | 0 | 0 | 0 | 0 | 0 | 0 | 0 | 0 | 0 | 0 | 0 | 0 | 0 | 0 | 0 | 0 | 0 | 0 | 0
coal | food beverage and tobacco 10T12 | 0 | 0 | 0 | 0 | 0 | 0 | 0 | 0 | 0 | 0 | 0 | 0 | 0 | 0 | 0 | 0 | 0 | 0 | 0 | 0 | 0 | 0 | 0 | 0 | 0 | 0 | 0 | 0 | 0 | 0 | 0
coal | textiles apparel and leather 13T15 | 0 | 0 | 0 | 0 | 0 | 0 | 0 | 0 | 0 | 0 | 0 | 0 | 0 | 0 | 0 | 0 | 0 | 0 | 0 | 0 | 0 | 0 | 0 | 0 | 0 | 0 | 0 | 0 | 0 | 0 | 0
coal | wood products 16 | 0 | 0 | 0 | 0 | 0 | 0 | 0 | 0 | 0 | 0 | 0 | 0 | 0 | 0 | 0 | 0 | 0 | 0 | 0 | 0 | 0 | 0 | 0 | 0 | 0 | 0 | 0 | 0 | 0 | 0 | 0
coal | pulp paper and printing 17T18 | 0 | 0 | 0 | 0 | 0 | 0 | 0 | 0 | 0 | 0 | 0 | 0 | 0 | 0 | 0 | 0 | 0 | 0 | 0 | 0 | 0 | 0 | 0 | 0 | 0 | 0 | 0 | 0 | 0 | 0 | 0
coal | refined petroleum and coke 19 | 0 | 0 | 0 | 0 | 0 | 0 | 0 | 0 | 0 | 0 | 0 | 0 | 0 | 0 | 0 | 0 | 0 | 0 | 0 | 0 | 0 | 0 | 0 | 0 | 0 | 0 | 0 | 0 | 0 | 0 | 0
coal | chemicals 20 | 0 | 0 | 0 | 0 | 0 | 0 | 0 | 0 | 0 | 0 | 0 | 0 | 0 | 0 | 0 | 0 | 0 | 0 | 0 | 0 | 0 | 0 | 0 | 0 | 0 | 0 | 0 | 0 | 0 | 0 | 0
coal | rubber and plastic products 22 | 0 | 0 | 0 | 0 | 0 | 0 | 0 | 0 | 0 | 0 | 0 | 0 | 0 | 0 | 0 | 0 | 0 | 0 | 0 | 0 | 0 | 0 | 0 | 0 | 0 | 0 | 0 | 0 | 0 | 0 | 0
coal | glass and glass products 231 | 0 | 0 | 0 | 0 | 0 | 0 | 0 | 0 | 0 | 0 | 0 | 0 | 0 | 0 | 0 | 0 | 0 | 0 | 0 | 0 | 0 | 0 | 0 | 0 | 0 | 0 | 0 | 0 | 0 | 0 | 0
coal | cement and other nonmetallic minerals 239 | 146789220550 | 142603776100 | 141772699950 | 138654280300 | 133403868750 | 128152907150 | 122461879900 | 116460481950 | 109918287950 | 103408810050 | 97049524300 | 91011046900 | 84754732600 | 78776745500 | 72198905600 | 70362318100 | 68634006850 | 66988263900 | 65609708450 | 64347743650 | 63440506000 | 62707676000 | 61940330600 | 61311268150 | 60785348150 | 60300578350 | 59839146250 | 59400284250 | 59053673900 | 58787334750 | 58607611850
coal | iron and steel 241 | 0 | 0 | 0 | 0 | 0 | 0 | 0 | 0 | 0 | 0 | 0 | 0 | 0 | 0 | 0 | 0 | 0 | 0 | 0 | 0 | 0 | 0 | 0 | 0 | 0 | 0 | 0 | 0 | 0 | 0 | 0
coal | other metals 242 | 0 | 0 | 0 | 0 | 0 | 0 | 0 | 0 | 0 | 0 | 0 | 0 | 0 | 0 | 0 | 0 | 0 | 0 | 0 | 0 | 0 | 0 | 0 | 0 | 0 | 0 | 0 | 0 | 0 | 0 | 0
coal | metal products except machinery and vehicles 25 | 0 | 0 | 0 | 0 | 0 | 0 | 0 | 0 | 0 | 0 | 0 | 0 | 0 | 0 | 0 | 0 | 0 | 0 | 0 | 0 | 0 | 0 | 0 | 0 | 0 | 0 | 0 | 0 | 0 | 0 | 0
coal | computers and electronics 26 | 0 | 0 | 0 | 0 | 0 | 0 | 0 | 0 | 0 | 0 | 0 | 0 | 0 | 0 | 0 | 0 | 0 | 0 | 0 | 0 | 0 | 0 | 0 | 0 | 0 | 0 | 0 | 0 | 0 | 0 | 0
coal | appliances and electrical equipment 27 | 0 | 0 | 0 | 0 | 0 | 0 | 0 | 0 | 0 | 0 | 0 | 0 | 0 | 0 | 0 | 0 | 0 | 0 | 0 | 0 | 0 | 0 | 0 | 0 | 0 | 0 | 0 | 0 | 0 | 0 | 0
coal | other machinery 28 | 0 | 0 | 0 | 0 | 0 | 0 | 0 | 0 | 0 | 0 | 0 | 0 | 0 | 0 | 0 | 0 | 0 | 0 | 0 | 0 | 0 | 0 | 0 | 0 | 0 | 0 | 0 | 0 | 0 | 0 | 0
coal | road vehicles 29 | 0 | 0 | 0 | 0 | 0 | 0 | 0 | 0 | 0 | 0 | 0 | 0 | 0 | 0 | 0 | 0 | 0 | 0 | 0 | 0 | 0 | 0 | 0 | 0 | 0 | 0 | 0 | 0 | 0 | 0 | 0
coal | nonroad vehicles 30 | 0 | 0 | 0 | 0 | 0 | 0 | 0 | 0 | 0 | 0 | 0 | 0 | 0 | 0 | 0 | 0 | 0 | 0 | 0 | 0 | 0 | 0 | 0 | 0 | 0 | 0 | 0 | 0 | 0 | 0 | 0
coal | other manufacturing 31T33 | 0 | 0 | 0 | 0 | 0 | 0 | 0 | 0 | 0 | 0 | 0 | 0 | 0 | 0 | 0 | 0 | 0 | 0 | 0 | 0 | 0 | 0 | 0 | 0 | 0 | 0 | 0 | 0 | 0 | 0 | 0
coal | energy pipelines and gas processing 352T353 | 0 | 0 | 0 | 0 | 0 | 0 | 0 | 0 | 0 | 0 | 0 | 0 | 0 | 0 | 0 | 0 | 0 | 0 | 0 | 0 | 0 | 0 | 0 | 0 | 0 | 0 | 0 | 0 | 0 | 0 | 0
coal | water and waste 36T39 | 0 | 0 | 0 | 0 | 0 | 0 | 0 | 0 | 0 | 0 | 0 | 0 | 0 | 0 | 0 | 0 | 0 | 0 | 0 | 0 | 0 | 0 | 0 | 0 | 0 | 0 | 0 | 0 | 0 | 0 | 0
coal | construction 41T43 | 0 | 0 | 0 | 0 | 0 | 0 | 0 | 0 | 0 | 0 | 0 | 0 | 0 | 0 | 0 | 0 | 0 | 0 | 0 | 0 | 0 | 0 | 0 | 0 | 0 | 0 | 0 | 0 | 0 | 0 | 0
natural gas | agriculture and forestry 01T03 | 73538724671.8125 | 79311489489.9872 | 80153947222.0261 | 80000941823.8615 | 80458568670.9192 | 80966368228.9339 | 81356251933.4258 | 81685279673.017 | 82249133725.0679 | 82874203721.2285 | 83363118417.8274 | 83820608165.6235 | 84766926829.3328 | 85585132226.4019 | 86513148887.8517 | 87433054966.7493 | 88341455196.1328 | 89266631355.6662 | 90194265188.0302 | 91119189624.329 | 92015272646.2729 | 92912624023.6814 | 93849060302.9046 | 94790257597.4723 | 95756695765.1289 | 96742510253.8498 | 97729519304.1705 | 98722061396.006 | 99738495094.4261 | 100764097212.3248 | 101808766990.6548
natural gas | coal mining 05 | 0 | 0 | 0 | 0 | 0 | 0 | 0 | 0 | 0 | 0 | 0 | 0 | 0 | 0 | 0 | 0 | 0 | 0 | 0 | 0 | 0 | 0 | 0 | 0 | 0 | 0 | 0 | 0 | 0 | 0 | 0
natural gas | oil and gas extraction 06 | 0 | 0 | 0 | 0 | 0 | 0 | 0 | 0 | 0 | 0 | 0 | 0 | 0 | 0 | 0 | 0 | 0 | 0 | 0 | 0 | 0 | 0 | 0 | 0 | 0 | 0 | 0 | 0 | 0 | 0 | 0
natural gas | other mining and quarrying 07T08 | 496305996308.6009 | 481512326515.3426 | 499562275664.3264 | 513390891063.9465 | 517497714862.7822 | 529097875762.5313 | 535603760505.0793 | 537921404635.6489 | 541776929403.9529 | 545546746134.0614 | 552432847607.5016 | 558038475735.0822 | 562460830419.8885 | 570487279066.8977 | 576012332796.0238 | 576396985683.5283 | 576601448743.5046 | 578667569976.0447 | 580415850475.8877 | 584540306751.7509 | 589079415885.2065 | 592344389840.4584 | 598707245897.4338 | 607945697433.7701 | 612758325417.4431 | 613006412876.7699 | 617759574492.7039 | 619941127242.0708 | 622729132298.3406 | 623346944910.2354 | 624252111513.1182
natural gas | food beverage and tobacco 10T12 | 532855815291.3299 | 538133261479.841 | 557762783273.2255 | 577597438013.3246 | 591939730985.8052 | 599638127069.4937 | 604862552622.2782 | 608732370343.7174 | 612927467704.7107 | 616554856828.3013 | 615449883494.9596 | 617595102621.1111 | 620175330264.2074 | 623497393634.4779 | 628346870312.4647 | 633326190325.225 | 638735932238.1244 | 643773475635.214 | 649064367857.0605 | 654597812087.7361 | 661152926515.7155 | 667091263713.9022 | 673359752724.6049 | 679818205548.2035 | 686433609607.7102 | 693021305919.6713 | 700262152458.3574 | 707479449593.5808 | 714920062030.5448 | 722717294678.3218 | 730798050107.3705
natural gas | textiles apparel and leather 13T15 | 34697491499.4734 | 31948998041.9441 | 33910584392.2052 | 36393281998.5934 | 38746403589.4125 | 40099747801.2584 | 41099367296.7684 | 41365980046.4953 | 41719669340.5453 | 41921288530.6208 | 42252407448.9745 | 42808701600.5869 | 43323430287.2224 | 43644760297.0199 | 44155309287.757 | 44801182340.6676 | 45370031908.1321 | 45890734692.6601 | 46637181831.4809 | 47282270686.7322 | 48524317897.8428 | 49474102386.0549 | 50505650923.3424 | 51571061827.5729 | 52549409838.8903 | 53426110924.0817 | 54403478666.0187 | 55221849194.9158 | 55987623651.9381 | 56772404172.9039 | 57587583394.749
natural gas | wood products 16 | 41884457342.1501 | 40472422581.9403 | 42588457453.2988 | 43904134924.2638 | 45296060564.719 | 46210710189.3347 | 46639074693.9065 | 46615224777.1703 | 46607058776.9732 | 46576483311.3205 | 46556120057.5237 | 46919609889.3811 | 47329893003.5285 | 47370219580.3481 | 47356416997.142 | 47756552091.1855 | 48111113595.7617 | 48370361665.3358 | 48952105862.4169 | 49444514792.1746 | 50288276826.048 | 51192976329.5852 | 52088594164.1237 | 53091814674.9917 | 54169131760.4068 | 55222753326.6675 | 56274119880.8095 | 57148447557.2446 | 58005647948.7216 | 58908999518.6266 | 59910603883.8176
natural gas | pulp paper and printing 17T18 | 621482962013.3632 | 631732877950.4142 | 628881333508.4073 | 618462309533.0739 | 616443466519.6926 | 611991967745.7415 | 607169908396.8458 | 601467691977.814 | 596213186611.1183 | 590708105081.9884 | 586011370425.5714 | 582236228100.1071 | 578005080720.2091 | 573359136432.7655 | 569310239913.5674 | 565093902099.2883 | 560743147589.0342 | 557528202245.5979 | 555202313611.5382 | 552762120895.2986 | 549741052660.0037 | 547660587308.427 | 547579158898.1866 | 548147005772.3187 | 547547420036.9495 | 547050662304.5443 | 546933138913.4552 | 548441589912.3654 | 548832905970.0396 | 550309163879.8558 | 551583098029.0875
natural gas | refined petroleum and coke 19 | 155611042439.3848 | 165244016844.6819 | 143014842928.5273 | 147081024216.1436 | 147038905812.4915 | 146705824272.4093 | 148666480866.83 | 147283096631.8653 | 148246721460.9217 | 150002919566.0984 | 146321080034.5853 | 147281090473.9655 | 147012290530.0877 | 147851720136.9533 | 150058373156.4241 | 151149542948.9303 | 153909898515.1928 | 156035740324.6099 | 157535321000.532 | 162169238405.268 | 161776558317.0191 | 162411645973.1752 | 164352290888.2791 | 166627520690.5606 | 167648091332.9054 | 166670052911.9544 | 170220003876.9477 | 172788660652.1676 | 174485329814.466 | 175992506895.8451 | 178378068284.3618
natural gas | chemicals 20 | 5.0036e+12 | 4.946e+12 | 5.1431e+12 | 5.3547e+12 | 5.6289e+12 | 5.8175e+12 | 5.9563e+12 | 6.0114e+12 | 6.0838e+12 | 6.1464e+12 | 6.2448e+12 | 6.3399e+12 | 6.4248e+12 | 6.4917e+12 | 6.5763e+12 | 6.6673e+12 | 6.7267e+12 | 6.7987e+12 | 6.8801e+12 | 6.9265e+12 | 7.0048e+12 | 7.0674e+12 | 7.1635e+12 | 7.2546e+12 | 7.3178e+12 | 7.3868e+12 | 7.4594e+12 | 7.5299e+12 | 7.5981e+12 | 7.7073e+12 | 7.8156e+12
natural gas | rubber and plastic products 22 | 123240815586.3422 | 116353054426.3353 | 124034754883.273 | 129218130630.0197 | 132629311193.4388 | 134177520766.3512 | 134685848542.841 | 134815052299.8996 | 134744861076.23 | 134490908747.0462 | 134392011108.3195 | 135148878922.2916 | 136289342910.6064 | 137488793411.6771 | 139073324394.5135 | 140663940811.5184 | 142137895416.6577 | 143707648942.5115 | 145575876100.9204 | 147572141744.5542 | 149846147101.4261 | 152071643210.0587 | 154867001367.3248 | 157540018426.7007 | 160037231037.6562 | 162249608221.8385 | 164406951766.8447 | 166477446357.6184 | 168485415629.5239 | 170683275563.0554 | 172897500212.1935
natural gas | glass and glass products 231 | 40409239364.3269 | 39687577107.5943 | 39637823311.0481 | 38956327513.1886 | 38692674289.3676 | 38305274819.4111 | 37754866453.7534 | 37139368577.1494 | 36565188847.7023 | 36017196008.033 | 35488259367.9113 | 35089743302.2811 | 34677267221.8136 | 34233683192.4921 | 33936083489.218 | 33886562043.2669 | 33697278838.7521 | 33439660979.1507 | 33317852042.3705 | 33225595053.1201 | 33197190192.8722 | 33431760771.3555 | 33603295323.5453 | 33826676553.0126 | 34158431506.2 | 34529854859.8068 | 34846969712.5662 | 35077843386.0368 | 35384264935.2956 | 35728012112.3276 | 36106833301.8365
natural gas | cement and other nonmetallic minerals 239 | 29354187750 | 28984980700 | 28823094050 | 28244073800 | 27545270900 | 27005488500 | 26469447200 | 26008726650 | 25726139650 | 25515739350 | 25415996950 | 25454724650 | 25527564000 | 25485151250 | 25404650150 | 25387401950 | 25185241000 | 24835500400 | 24529353400 | 24166443900 | 23856286950 | 23593570150 | 23258768300 | 22967492600 | 22731510700 | 22504756150 | 22262717050 | 22003380350 | 21764652000 | 21547457300 | 21358672350
natural gas | iron and steel 241 | 0 | 0 | 0 | 0 | 0 | 0 | 0 | 0 | 0 | 0 | 0 | 0 | 0 | 0 | 0 | 0 | 0 | 0 | 0 | 0 | 0 | 0 | 0 | 0 | 0 | 0 | 0 | 0 | 0 | 0 | 0
natural gas | other metals 242 | 312248533077.7801 | 327470925089.1537 | 331455639663.9456 | 324463001371.3821 | 323940204193.1476 | 323461032954.2371 | 321824537616.6893 | 319251102455.0725 | 316877178725.6928 | 313986588081.7458 | 312225728151.4091 | 311143907939.0471 | 311139470768.3983 | 310960518322.8139 | 311466816482.3482 | 312514633743.2564 | 313478375114.631 | 314806459737.7007 | 316713515946.6525 | 318330897761.3152 | 319167006409.6697 | 320381164300.8209 | 322320052386.1657 | 324268606650.529 | 324760473207.668 | 325098605191.0857 | 324840152238.2914 | 324549798303.2667 | 323671929573.2003 | 323015565208.1514 | 323273007488.0725
natural gas | metal products except machinery and vehicles 25 | 593917655357.2107 | 577220086959.026 | 591777646170.0392 | 599040229174.3428 | 610525788451.6285 | 617462004381.8933 | 620735333684.6735 | 620488515329.9878 | 618056798415.9597 | 615970484192.0886 | 613299639740.1799 | 617755299817.6364 | 621519858930.6782 | 624097706994.1721 | 629461947557.369 | 633980020921.5681 | 637177576536.2308 | 639819039928.4792 | 643459501575.4851 | 646144995738.4674 | 648466789147.8844 | 653319221617.2019 | 661454391408.978 | 671251568669.9648 | 678991897219.3414 | 684572415261.8521 | 689789621032.759 | 693969639083.0315 | 700608046993.6083 | 708405119245.1576 | 716458074430.4965
natural gas | computers and electronics 26 | 85341688150.3904 | 82257347796.1091 | 85543179682.057 | 88102504951.9569 | 90667170940.7363 | 91494490010.6587 | 91700333291.7416 | 91797900733.9059 | 91767103628.8905 | 91702248799.31 | 89479185916.9016 | 90190115909.1826 | 90866622102.1189 | 91737257183.1868 | 92799968012.0519 | 93926286462.2365 | 95049941647.4538 | 96230009240.0059 | 97399606810.079 | 98679374443.2216 | 100060229795.7708 | 101436072194.0689 | 102955999071.6576 | 104505965364.6014 | 106023684442.3558 | 107427271903.6105 | 108901581323.1828 | 110304324542.2129 | 111724236384.6333 | 113068166426.8428 | 114429436778.6766
natural gas | appliances and electrical equipment 27 | 27640501749.3648 | 26211778662.9393 | 27005777050.2043 | 27490308827.1125 | 27945019914.0899 | 28216405893.4534 | 28343452809.8004 | 28311128134.3227 | 28218306008.8542 | 28108501895.7017 | 28009349707.3026 | 28226537753.6452 | 28405888753.4504 | 28478360220.0316 | 28671421656.8079 | 28923525302.6785 | 29166946063.4156 | 29433453304.5961 | 29780744429.8143 | 30136786581.1552 | 30506662136.5398 | 30887028271.347 | 31383639800.8634 | 31925844701.2432 | 32387732522.5232 | 32741157903.2317 | 33120301416.3815 | 33420800829.2014 | 33787754937.5764 | 34201954248.3815 | 34716808765.4975
natural gas | other machinery 28 | 59351556718.1176 | 53741801298.8786 | 55404844334.0476 | 56549983439.7261 | 57636673472.0463 | 58468319534.514 | 58711395220.1099 | 58515659363.9638 | 58056523055.3213 | 57568843614.2164 | 57218573105.6886 | 57391886891.0357 | 57445506656.7114 | 57370739010.1956 | 57719061509.0118 | 58071452474.0125 | 58413720175.4301 | 58694601619.9939 | 59113793350.8089 | 59501853651.012 | 59903447828.5226 | 60502915882.6743 | 61362117500.5498 | 62318484086.4364 | 63072822106.1168 | 63482377575.7766 | 64018468251.6727 | 64458698487.3727 | 64939098439.7275 | 65483271759.1974 | 66025179319.8306
natural gas | road vehicles 29 | 9263187437.4646 | 8777785569.2714 | 8900637499.8167 | 9216612420.8927 | 9454713983.8536 | 9546210643.6472 | 9640668214.0749 | 9731660144.9482 | 9732113448.2111 | 9619327098.866 | 9476633031.1339 | 9505166400.3069 | 9600970328.768 | 9697418054.3827 | 9854661026.4482 | 10005603852.4724 | 10153364619.7824 | 10292104474.6259 | 10435355702.9612 | 10607558392.8393 | 10778395787.7332 | 10948249822.2719 | 11138927579.0134 | 11322365206.8117 | 11514065144.6578 | 11657821101.9134 | 11782648748.2206 | 11897641962.4851 | 11998975776.5082 | 12109433295.1345 | 12200804497.6281
natural gas | nonroad vehicles 30 | 23311623361.5815 | 22090067001.3418 | 22399234655.9369 | 23194413248.7868 | 23793616708.1814 | 24023876074.7709 | 24261586832.5772 | 24490576004.5852 | 24491716781.991 | 24207880045.0134 | 23848777912.4743 | 23920584637.7392 | 24161683623.5819 | 24404402781.4087 | 24800118507.3175 | 25179979363.3311 | 25551832289.5944 | 25900983298.703 | 26261487574.7506 | 26694850742.169 | 27124778025.0536 | 27552230595.3857 | 28032087888.4176 | 28493724762.166 | 28976154463.57 | 29337928934.199 | 29652068650.7354 | 29941459156.7752 | 30196474584.4826 | 30474450614.7697 | 30704394257.0641
natural gas | other manufacturing 31T33 | 831814964762.0706 | 765924380465.5605 | 812950168506.8936 | 872468736931.4716 | 928880934717.5214 | 961325123597.9955 | 985289347508.6995 | 991680947172.9728 | 1.0002e+12 | 1.005e+12 | 1.0129e+12 | 1.0263e+12 | 1.0386e+12 | 1.0463e+12 | 1.0586e+12 | 1.074e+12 | 1.0877e+12 | 1.1002e+12 | 1.118e+12 | 1.1335e+12 | 1.1633e+12 | 1.1861e+12 | 1.2108e+12 | 1.2363e+12 | 1.2598e+12 | 1.2808e+12 | 1.3042e+12 | 1.3239e+12 | 1.3422e+12 | 1.361e+12 | 1.3806e+12
natural gas | energy pipelines and gas processing 352T353 | 0 | 0 | 0 | 0 | 0 | 0 | 0 | 0 | 0 | 0 | 0 | 0 | 0 | 0 | 0 | 0 | 0 | 0 | 0 | 0 | 0 | 0 | 0 | 0 | 0 | 0 | 0 | 0 | 0 | 0 | 0
natural gas | water and waste 36T39 | 0 | 0 | 0 | 0 | 0 | 0 | 0 | 0 | 0 | 0 | 0 | 0 | 0 | 0 | 0 | 0 | 0 | 0 | 0 | 0 | 0 | 0 | 0 | 0 | 0 | 0 | 0 | 0 | 0 | 0 | 0
natural gas | construction 41T43 | 12499571933.0556 | 12512991178.8229 | 12452634539.9218 | 12481209122.6536 | 12634713347.3669 | 12784907211.7651 | 12886189853.2219 | 12926762244.567 | 12979374398.3979 | 13028089836.6014 | 13072396122.5928 | 13154718610.4162 | 13277304828.952 | 13379588369.9367 | 13490859029.737 | 13615028507.5061 | 13699189973.4044 | 13773380402.2885 | 13882146815.4654 | 13992033996.3773 | 14130152137.8277 | 14288472067.7549 | 14445896981.737 | 14638844838.8467 | 14850949633.2295 | 15057779227.6049 | 15256608618.0687 | 15444368179.6212 | 15651816094.1642 | 15878466895.4595 | 16118335164.3737
biomass | agriculture and forestry 01T03 | 0 | 0 | 0 | 0 | 0 | 0 | 0 | 0 | 0 | 0 | 0 | 0 | 0 | 0 | 0 | 0 | 0 | 0 | 0 | 0 | 0 | 0 | 0 | 0 | 0 | 0 | 0 | 0 | 0 | 0 | 0
biomass | coal mining 05 | 0 | 0 | 0 | 0 | 0 | 0 | 0 | 0 | 0 | 0 | 0 | 0 | 0 | 0 | 0 | 0 | 0 | 0 | 0 | 0 | 0 | 0 | 0 | 0 | 0 | 0 | 0 | 0 | 0 | 0 | 0
biomass | oil and gas extraction 06 | 0 | 0 | 0 | 0 | 0 | 0 | 0 | 0 | 0 | 0 | 0 | 0 | 0 | 0 | 0 | 0 | 0 | 0 | 0 | 0 | 0 | 0 | 0 | 0 | 0 | 0 | 0 | 0 | 0 | 0 | 0
biomass | other mining and quarrying 07T08 | 0 | 0 | 0 | 0 | 0 | 0 | 0 | 0 | 0 | 0 | 0 | 0 | 0 | 0 | 0 | 0 | 0 | 0 | 0 | 0 | 0 | 0 | 0 | 0 | 0 | 0 | 0 | 0 | 0 | 0 | 0
biomass | food beverage and tobacco 10T12 | 0 | 0 | 0 | 0 | 0 | 0 | 0 | 0 | 0 | 0 | 0 | 0 | 0 | 0 | 0 | 0 | 0 | 0 | 0 | 0 | 0 | 0 | 0 | 0 | 0 | 0 | 0 | 0 | 0 | 0 | 0
biomass | textiles apparel and leather 13T15 | 0 | 0 | 0 | 0 | 0 | 0 | 0 | 0 | 0 | 0 | 0 | 0 | 0 | 0 | 0 | 0 | 0 | 0 | 0 | 0 | 0 | 0 | 0 | 0 | 0 | 0 | 0 | 0 | 0 | 0 | 0
biomass | wood products 16 | 0 | 0 | 0 | 0 | 0 | 0 | 0 | 0 | 0 | 0 | 0 | 0 | 0 | 0 | 0 | 0 | 0 | 0 | 0 | 0 | 0 | 0 | 0 | 0 | 0 | 0 | 0 | 0 | 0 | 0 | 0
biomass | pulp paper and printing 17T18 | 0 | 0 | 0 | 0 | 0 | 0 | 0 | 0 | 0 | 0 | 0 | 0 | 0 | 0 | 0 | 0 | 0 | 0 | 0 | 0 | 0 | 0 | 0 | 0 | 0 | 0 | 0 | 0 | 0 | 0 | 0
biomass | refined petroleum and coke 19 | 139000000000 | 135353131648.3088 | 133758651047.7529 | 134581864074.4065 | 135035036244.1508 | 136021830399.8007 | 136455865393.7421 | 136798048641.81 | 137150855563.3799 | 137519321165.8123 | 138201681340.1746 | 139684254197.4211 | 140189709330.5549 | 140980986200.3758 | 141933153177.8676 | 142866764290.5511 | 143607323926.8075 | 144407049008.9788 | 145235925362.7523 | 146189780047.0591 | 147236770922.5954 | 148260226844.8851 | 149498721901.8329 | 150885148777.9427 | 152314651044.5611 | 154454005163.4133 | 155194799382.6213 | 157869060086.3586 | 159368651038.0492 | 160984134724.3823 | 162621896878.067
biomass | chemicals 20 | 0 | 0 | 0 | 0 | 0 | 0 | 0 | 0 | 0 | 0 | 0 | 0 | 0 | 0 | 0 | 0 | 0 | 0 | 0 | 0 | 0 | 0 | 0 | 0 | 0 | 0 | 0 | 0 | 0 | 0 | 0
biomass | rubber and plastic products 22 | 0 | 0 | 0 | 0 | 0 | 0 | 0 | 0 | 0 | 0 | 0 | 0 | 0 | 0 | 0 | 0 | 0 | 0 | 0 | 0 | 0 | 0 | 0 | 0 | 0 | 0 | 0 | 0 | 0 | 0 | 0
biomass | glass and glass products 231 | 0 | 0 | 0 | 0 | 0 | 0 | 0 | 0 | 0 | 0 | 0 | 0 | 0 | 0 | 0 | 0 | 0 | 0 | 0 | 0 | 0 | 0 | 0 | 0 | 0 | 0 | 0 | 0 | 0 | 0 | 0
biomass | cement and other nonmetallic minerals 239 | 0 | 0 | 0 | 0 | 0 | 0 | 0 | 0 | 0 | 0 | 0 | 0 | 0 | 0 | 0 | 0 | 0 | 0 | 0 | 0 | 0 | 0 | 0 | 0 | 0 | 0 | 0 | 0 | 0 | 0 | 0
biomass | iron and steel 241 | 0 | 0 | 0 | 0 | 0 | 0 | 0 | 0 | 0 | 0 | 0 | 0 | 0 | 0 | 0 | 0 | 0 | 0 | 0 | 0 | 0 | 0 | 0 | 0 | 0 | 0 | 0 | 0 | 0 | 0 | 0
biomass | other metals 242 | 0 | 0 | 0 | 0 | 0 | 0 | 0 | 0 | 0 | 0 | 0 | 0 | 0 | 0 | 0 | 0 | 0 | 0 | 0 | 0 | 0 | 0 | 0 | 0 | 0 | 0 | 0 | 0 | 0 | 0 | 0
biomass | metal products except machinery and vehicles 25 | 0 | 0 | 0 | 0 | 0 | 0 | 0 | 0 | 0 | 0 | 0 | 0 | 0 | 0 | 0 | 0 | 0 | 0 | 0 | 0 | 0 | 0 | 0 | 0 | 0 | 0 | 0 | 0 | 0 | 0 | 0
biomass | computers and electronics 26 | 0 | 0 | 0 | 0 | 0 | 0 | 0 | 0 | 0 | 0 | 0 | 0 | 0 | 0 | 0 | 0 | 0 | 0 | 0 | 0 | 0 | 0 | 0 | 0 | 0 | 0 | 0 | 0 | 0 | 0 | 0
biomass | appliances and electrical equipment 27 | 0 | 0 | 0 | 0 | 0 | 0 | 0 | 0 | 0 | 0 | 0 | 0 | 0 | 0 | 0 | 0 | 0 | 0 | 0 | 0 | 0 | 0 | 0 | 0 | 0 | 0 | 0 | 0 | 0 | 0 | 0
biomass | other machinery 28 | 0 | 0 | 0 | 0 | 0 | 0 | 0 | 0 | 0 | 0 | 0 | 0 | 0 | 0 | 0 | 0 | 0 | 0 | 0 | 0 | 0 | 0 | 0 | 0 | 0 | 0 | 0 | 0 | 0 | 0 | 0
biomass | road vehicles 29 | 0 | 0 | 0 | 0 | 0 | 0 | 0 | 0 | 0 | 0 | 0 | 0 | 0 | 0 | 0 | 0 | 0 | 0 | 0 | 0 | 0 | 0 | 0 | 0 | 0 | 0 | 0 | 0 | 0 | 0 | 0
biomass | nonroad vehicles 30 | 0 | 0 | 0 | 0 | 0 | 0 | 0 | 0 | 0 | 0 | 0 | 0 | 0 | 0 | 0 | 0 | 0 | 0 | 0 | 0 | 0 | 0 | 0 | 0 | 0 | 0 | 0 | 0 | 0 | 0 | 0
biomass | other manufacturing 31T33 | 0 | 0 | 0 | 0 | 0 | 0 | 0 | 0 | 0 | 0 | 0 | 0 | 0 | 0 | 0 | 0 | 0 | 0 | 0 | 0 | 0 | 0 | 0 | 0 | 0 | 0 | 0 | 0 | 0 | 0 | 0
biomass | energy pipelines and gas processing 352T353 | 0 | 0 | 0 | 0 | 0 | 0 | 0 | 0 | 0 | 0 | 0 | 0 | 0 | 0 | 0 | 0 | 0 | 0 | 0 | 0 | 0 | 0 | 0 | 0 | 0 | 0 | 0 | 0 | 0 | 0 | 0
biomass | water and waste 36T39 | 0 | 0 | 0 | 0 | 0 | 0 | 0 | 0 | 0 | 0 | 0 | 0 | 0 | 0 | 0 | 0 | 0 | 0 | 0 | 0 | 0 | 0 | 0 | 0 | 0 | 0 | 0 | 0 | 0 | 0 | 0
biomass | construction 41T43 | 0 | 0 | 0 | 0 | 0 | 0 | 0 | 0 | 0 | 0 | 0 | 0 | 0 | 0 | 0 | 0 | 0 | 0 | 0 | 0 | 0 | 0 | 0 | 0 | 0 | 0 | 0 | 0 | 0 | 0 | 0
petroleum diesel | agriculture and forestry 01T03 | 291406113742.479 | 308928448503.8596 | 320002735804.1838 | 327737379647.0226 | 333794475531.8002 | 340181470365.8671 | 346234329098.699 | 352135840417.2276 | 356913290399.2534 | 361848586606.9471 | 366984700015.7486 | 372251468813.8788 | 377620712481.4346 | 382365778002.47 | 387794906935.3621 | 393211003927.6392 | 398526045261.1488 | 404002725500.2911 | 409494621293.9512 | 415027597811.7263 | 420458052964.8748 | 425872486646.6887 | 431446438720.8622 | 437031488756.6963 | 442724334594.8958 | 448540998260.3095 | 454389942326.0258 | 460328992430.6812 | 466456281677.5531 | 472707468457.6982 | 479098203941.3861
petroleum diesel | coal mining 05 | 0 | 0 | 0 | 0 | 0 | 0 | 0 | 0 | 0 | 0 | 0 | 0 | 0 | 0 | 0 | 0 | 0 | 0 | 0 | 0 | 0 | 0 | 0 | 0 | 0 | 0 | 0 | 0 | 0 | 0 | 0
petroleum diesel | oil and gas extraction 06 | 0 | 0 | 0 | 0 | 0 | 0 | 0 | 0 | 0 | 0 | 0 | 0 | 0 | 0 | 0 | 0 | 0 | 0 | 0 | 0 | 0 | 0 | 0 | 0 | 0 | 0 | 0 | 0 | 0 | 0 | 0
petroleum diesel | other mining and quarrying 07T08 | 63119068339.3947 | 61397163372.5465 | 64907150888.5642 | 66931041129.0097 | 67773029482.9767 | 68587706737.0435 | 69243520506.8031 | 69220941635.4545 | 69546194788.2884 | 69903265318.3288 | 70354685949.7957 | 70669417869.3207 | 70639367628.4413 | 70846502775.9236 | 71046543564.2042 | 70922631136.3645 | 70770631279.663 | 70767277066.8873 | 70743418017.6081 | 70749434248.371 | 70697342128.8771 | 70693346393.0308 | 71081201425.8257 | 71582330375.213 | 71935863764.389 | 71928264918.8381 | 72160166426.1719 | 72374916035.0176 | 72588362201.5591 | 72820302270.3889 | 72897735029.2042
petroleum diesel | food beverage and tobacco 10T12 | 17748020115.6587 | 29336060628.7373 | 24099102239.6537 | 19004257641.9245 | 16487780190.123 | 15717061461.4982 | 15299158013.0318 | 15403000930.4342 | 15297498903.9051 | 15404595129.5347 | 15526205221.8097 | 15397021723.3873 | 15351047774.7264 | 15440974224.0786 | 15504972890.2818 | 15505806848.0522 | 15590782084.8519 | 15606716543.5474 | 15591447299.7547 | 15704492708.8277 | 15432089140.8436 | 15375589141.872 | 15360867752.8544 | 15328096560.017 | 15396504726.2537 | 15471845245.4651 | 15468056587.503 | 15542279799.9337 | 15698060179.6543 | 15847463938.8125 | 16004574778.9113
petroleum diesel | textiles apparel and leather 13T15 | 785111390.9082 | 844610549.7332 | 859369646.1912 | 835818653.9268 | 818531577.5908 | 816778445.827 | 818795002.2177 | 824115705.0424 | 822982240.8194 | 827364938.3847 | 830148695.9286 | 833205568.645 | 833361408.4393 | 835723396.523 | 839287539.6358 | 843170613.7658 | 847939746.5572 | 850561138.021 | 854380992.8775 | 862212865.4502 | 861889913.1861 | 868223508.7517 | 876801619.2565 | 885239447.5776 | 896798356.7199 | 907309895.874 | 915270052.8121 | 924087262.6968 | 935938272.5702 | 947219913.449 | 958941386.4376
petroleum diesel | wood products 16 | 5459644190.1603 | 5517071645.9664 | 5841773791.0166 | 5771344038.9758 | 5728292461.4979 | 5843239095.6027 | 5899797470.9681 | 5861038398.5055 | 5710929482.2119 | 5611411754.1365 | 5529193642.617 | 5570775234.3249 | 5666783243.0801 | 5669091719.8684 | 5592209531.0843 | 5614317944.7408 | 5664568157.8787 | 5620190978.6276 | 5623107090.0328 | 5655289138.7418 | 5642620462.7149 | 5726035540.4425 | 5805633436.3892 | 5914076985.7431 | 6108421550.6067 | 6286013483.2384 | 6416739726.0252 | 6511421687.8972 | 6608378258.3558 | 6696006905.8764 | 6813011669.6738
petroleum diesel | pulp paper and printing 17T18 | 5605045007.395 | 5895782384.0501 | 5982797470.5587 | 5925874283.8693 | 5943936025.6768 | 5984194876.1083 | 6025258793.5165 | 6014387638.5327 | 5928608577.4052 | 5873257013.4925 | 5805774428.9629 | 5755719068.7603 | 5687680822.9689 | 5640616497.4793 | 5599246324.5241 | 5555072171.1422 | 5522148782.9129 | 5461233270.9199 | 5409987731.975 | 5380697231.4014 | 5302176610.1229 | 5237613539.5498 | 5188893233.468 | 5137473477.2958 | 5112859333.8762 | 5075529166.7289 | 5022424088.1157 | 4993685581.0729 | 4981259308.1022 | 4963789904.8676 | 4953448737.028
petroleum diesel | refined petroleum and coke 19 | 1051073331.0407 | 1135296961.0824 | 819881188.6208 | 612640493.2303 | 1429518592.8267 | 1788339592.2635 | 899541870.4379 | 1311071990.0784 | 1510691386.2471 | 136474373.3147 | 10910247.6299 | 6735698.7104 | 4364756.5598 | 7239474.9956 | 7414184.2356 | 2372820.7445 | 16685984.8171 | 12256416.765 | 5245190.9378 | 5356184.5321 | 14767314.167 | 18890984.4996 | 13729547.5433 | 13409090.7204 | 3397593.7598 | 4739536.0586 | 673475.9413 | 0 | 0 | 0 | 998942.3481
petroleum diesel | chemicals 20 | 730200864874.6034 | 630766243285.7502 | 651345281959.1063 | 617813673803.0819 | 590053976183.1342 | 582572836006.6583 | 578100286663.6245 | 594591964110.9918 | 606211034613.2019 | 624877806103.5178 | 638239846162.9922 | 650582299692.0028 | 655224831195.8573 | 667446932590.4452 | 678147255740.9579 | 686372364420.5027 | 692251702476.2505 | 700377778457.599 | 702625794017.201 | 706352444814.3127 | 685312721469.2905 | 682583561795.2822 | 684948959052.0352 | 686463138215.7352 | 687210996459.4579 | 692255720721.6781 | 692569635642.9181 | 696552846220.9688 | 703628763891.9115 | 716181740366.6384 | 726083327267.9769
petroleum diesel | rubber and plastic products 22 | 4724085881.0857 | 9219035103.481 | 7280848841.9055 | 4954113569.2006 | 3905957040.4554 | 3562573023.6195 | 3362231828.034 | 3383394194.7942 | 3375451829.3248 | 3420498131.1434 | 3411074617.325 | 3406806703.4029 | 3417555895.1454 | 3477729636.4785 | 3520677923.4236 | 3545758813.5812 | 3579668083.4576 | 3618995414.0552 | 3629191264.8231 | 3682594519.9109 | 3584019583.6295 | 3592849635.0734 | 3616609862.4818 | 3636454909.943 | 3676653209.265 | 3727706019.0045 | 3751250593.8881 | 3796311941.2317 | 3866462537.3579 | 3942621313.1299 | 4012347291.1063
petroleum diesel | glass and glass products 231 | 0 | 0 | 0 | 0 | 0 | 0 | 0 | 0 | 0 | 0 | 0 | 0 | 0 | 0 | 0 | 0 | 0 | 0 | 0 | 0 | 0 | 0 | 0 | 0 | 0 | 0 | 0 | 0 | 0 | 0 | 0
petroleum diesel | cement and other nonmetallic minerals 239 | 3788552500 | 3753604850 | 3875031950 | 3929967600 | 3916739800 | 3911846350 | 3888613150 | 3865844500 | 3834995150 | 3815634150 | 3804916250 | 3805569850 | 3774911450 | 3734982950 | 3617333050 | 3629967100 | 3618090200 | 3587865000 | 3558363700 | 3525459500 | 3491991950 | 3463390300 | 3427409050 | 3397688300 | 3377543550 | 3358109400 | 3335742600 | 3313619000 | 3298685950 | 3288476300 | 3285334650
petroleum diesel | iron and steel 241 | 0 | 0 | 0 | 0 | 0 | 0 | 0 | 0 | 0 | 0 | 0 | 0 | 0 | 0 | 0 | 0 | 0 | 0 | 0 | 0 | 0 | 0 | 0 | 0 | 0 | 0 | 0 | 0 | 0 | 0 | 0
petroleum diesel | other metals 242 | 3161799548.5958 | 2881493870.1187 | 2961517992.778 | 2925190581.0774 | 2917697892.8594 | 2958769397.3273 | 3000342967.218 | 2967585325.7699 | 2878221935.2864 | 2817233750.7799 | 2743145062.5692 | 2731384818.2566 | 2724900515.6762 | 2718071574.9665 | 2705987966.4833 | 2678536050.3094 | 2654973013.7671 | 2622611067.949 | 2598716157.6526 | 2595805880.1165 | 2556363960.8773 | 2528439762.8225 | 2517394323.5189 | 2507008376.9317 | 2508148661.1125 | 2489831782.7603 | 2456469960.8881 | 2429749868.89 | 2407905768.2024 | 2384912873.7505 | 2374135486.3251
petroleum diesel | metal products except machinery and vehicles 25 | 8163667776.2536 | 9408109213.6286 | 9303483337.3242 | 8689971042.3026 | 8416056072.1702 | 8422054422.744 | 8462416416.9306 | 8471334907.6588 | 8330286314.5557 | 8278227120.7759 | 8196970685.195 | 8200706135.1362 | 8180231876.1043 | 8191933235.4413 | 8227860942.7267 | 8220889212.1014 | 8213023136.5571 | 8175123710.7059 | 8134462214.9649 | 8146371561.4924 | 8037386273.6753 | 8026828843.886 | 8071408818.2958 | 8135568706.8184 | 8211538108.017 | 8249354338.992 | 8245186275.6945 | 8256267833.2039 | 8320431881.4702 | 8382012728.8307 | 8457628551.8055
petroleum diesel | computers and electronics 26 | 1228445310.286 | 2375553371.9037 | 1839787175.1091 | 1242163658.9491 | 967679273.5633 | 871055385.7229 | 813556991.4486 | 814846428.1638 | 801916418.0453 | 808485207.0353 | 809535626.2131 | 805271050.15 | 804553997.5376 | 817624482.8755 | 825734305.9886 | 828158027.6842 | 834701656.9335 | 842748580.6946 | 841779930.6743 | 851393048.2993 | 821322964.7709 | 819586942.6568 | 822966734.5022 | 828703155.4013 | 835517251.8639 | 845927094.6138 | 849545903.9967 | 858674696.6116 | 873233799.9459 | 887738390.5086 | 901876068.1848
petroleum diesel | appliances and electrical equipment 27 | 692176321.2315 | 810666774.6125 | 790695576.211 | 729535517.1286 | 694372967.88 | 689865097.1235 | 690212301.5463 | 695368287.2254 | 692866100.6849 | 694995621.1449 | 697377443.4856 | 702974378.7817 | 705407124.4377 | 708807413.0853 | 713396298.2071 | 718158785.5403 | 723464069.1213 | 728762408.6137 | 734704233.6365 | 743123940.8903 | 742641326.7425 | 748469731.6539 | 758122014.6087 | 768965208.7338 | 779125567.4941 | 787367043.1441 | 794093550.1625 | 800837417.402 | 811133185.8872 | 822274975.8159 | 836075194.2756
petroleum diesel | other machinery 28 | 3309113028.9755 | 4074084486.6871 | 3908673487.3485 | 3556069280.946 | 3406615070.0439 | 3430597441.1904 | 3445139754.591 | 3487104480.1762 | 3506434066.0503 | 3543643371.3939 | 3577576615.7077 | 3619680547.3431 | 3628539006.9298 | 3651110442.1772 | 3688598159.6213 | 3723976551.4905 | 3754709236.3612 | 3785136375.7487 | 3819389322.0932 | 3853052412.2926 | 3850781466.134 | 3889262501.3264 | 3945803751.9686 | 4006731172.9056 | 4048135535.153 | 4082330675.5952 | 4118110169.6431 | 4153529851.4425 | 4205637743.2984 | 4259863218.7151 | 4311480350.2582
petroleum diesel | road vehicles 29 | 201291700.6177 | 278050030.5561 | 246350612.8013 | 206802046.1002 | 187776903.9025 | 183076473.8347 | 183004594.0603 | 184979976.1828 | 182678774.0608 | 180439745.3203 | 176299837.5813 | 174734484.975 | 174131114.6056 | 175119767.5617 | 176273604.087 | 176644982.9216 | 177232263.4145 | 177085618.1812 | 176212392.6002 | 177404967.2521 | 173344459.5559 | 172483039.0473 | 172445612.5954 | 172223502.3435 | 173300299.8404 | 173569980.1621 | 172267924.3938 | 171774734.7006 | 171958019.3809 | 171975071.1522 | 171766427.4274
petroleum diesel | nonroad vehicles 30 | 506568213.4028 | 699737280.6886 | 619962916.5758 | 520435480.9441 | 472557042.5224 | 460727998.1338 | 460547106.3792 | 465518328.6875 | 459727151.7833 | 454092439.645 | 443673998.842 | 439734651.7618 | 438216217.325 | 440704249.1718 | 443607979.9534 | 444542587.3524 | 446020530.2042 | 445651484.6172 | 443453935.8801 | 446455154.5539 | 436236530.9202 | 434068690.683 | 433974503.7353 | 433415543.8122 | 436125399.1245 | 436804073.2988 | 433527335.7968 | 432286180.692 | 432747432.66 | 432790344.9376 | 432265274.7106
petroleum diesel | other manufacturing 31T33 | 18821746925.7822 | 20248140839.6538 | 20601965763.8645 | 20037369680.5775 | 19622940620.3802 | 19580912186.2395 | 19629255790.0736 | 19756810839.1961 | 19729637909.3392 | 19834705833.9453 | 19901441816.381 | 19974725283.311 | 19978461284.6011 | 20035086041.887 | 20120530477.4835 | 20213620756.6676 | 20327952826.6048 | 20390796350.8435 | 20482371052.5162 | 20670127242.5622 | 20662384996.2339 | 20814222473.3692 | 21019868483.4677 | 21222151460.2559 | 21499257187.0777 | 21751253950.9143 | 21942085546.4217 | 22153463568.6517 | 22437571927.3332 | 22708030606.1744 | 22989033532.3115
petroleum diesel | energy pipelines and gas processing 352T353 | 0 | 0 | 0 | 0 | 0 | 0 | 0 | 0 | 0 | 0 | 0 | 0 | 0 | 0 | 0 | 0 | 0 | 0 | 0 | 0 | 0 | 0 | 0 | 0 | 0 | 0 | 0 | 0 | 0 | 0 | 0
petroleum diesel | water and waste 36T39 | 0 | 0 | 0 | 0 | 0 | 0 | 0 | 0 | 0 | 0 | 0 | 0 | 0 | 0 | 0 | 0 | 0 | 0 | 0 | 0 | 0 | 0 | 0 | 0 | 0 | 0 | 0 | 0 | 0 | 0 | 0
petroleum diesel | construction 41T43 | 925816164302.1293 | 893263832019.4355 | 913967263817.0476 | 946041440928.9939 | 976086943860.2893 | 1.0076e+12 | 1.035e+12 | 1.0569e+12 | 1.0718e+12 | 1.0864e+12 | 1.1027e+12 | 1.1226e+12 | 1.139e+12 | 1.1537e+12 | 1.1695e+12 | 1.1868e+12 | 1.1997e+12 | 1.2112e+12 | 1.2266e+12 | 1.2418e+12 | 1.2597e+12 | 1.2797e+12 | 1.2995e+12 | 1.323e+12 | 1.3484e+12 | 1.3733e+12 | 1.3972e+12 | 1.4199e+12 | 1.4448e+12 | 1.4718e+12 | 1.5004e+12
crude oil | agriculture and forestry 01T03 | 0 | 0 | 0 | 0 | 0 | 0 | 0 | 0 | 0 | 0 | 0 | 0 | 0 | 0 | 0 | 0 | 0 | 0 | 0 | 0 | 0 | 0 | 0 | 0 | 0 | 0 | 0 | 0 | 0 | 0 | 0
crude oil | coal mining 05 | 0 | 0 | 0 | 0 | 0 | 0 | 0 | 0 | 0 | 0 | 0 | 0 | 0 | 0 | 0 | 0 | 0 | 0 | 0 | 0 | 0 | 0 | 0 | 0 | 0 | 0 | 0 | 0 | 0 | 0 | 0
crude oil | oil and gas extraction 06 | 0 | 0 | 0 | 0 | 0 | 0 | 0 | 0 | 0 | 0 | 0 | 0 | 0 | 0 | 0 | 0 | 0 | 0 | 0 | 0 | 0 | 0 | 0 | 0 | 0 | 0 | 0 | 0 | 0 | 0 | 0
crude oil | other mining and quarrying 07T08 | 0 | 0 | 0 | 0 | 0 | 0 | 0 | 0 | 0 | 0 | 0 | 0 | 0 | 0 | 0 | 0 | 0 | 0 | 0 | 0 | 0 | 0 | 0 | 0 | 0 | 0 | 0 | 0 | 0 | 0 | 0
crude oil | food beverage and tobacco 10T12 | 0 | 0 | 0 | 0 | 0 | 0 | 0 | 0 | 0 | 0 | 0 | 0 | 0 | 0 | 0 | 0 | 0 | 0 | 0 | 0 | 0 | 0 | 0 | 0 | 0 | 0 | 0 | 0 | 0 | 0 | 0
crude oil | textiles apparel and leather 13T15 | 0 | 0 | 0 | 0 | 0 | 0 | 0 | 0 | 0 | 0 | 0 | 0 | 0 | 0 | 0 | 0 | 0 | 0 | 0 | 0 | 0 | 0 | 0 | 0 | 0 | 0 | 0 | 0 | 0 | 0 | 0
crude oil | wood products 16 | 0 | 0 | 0 | 0 | 0 | 0 | 0 | 0 | 0 | 0 | 0 | 0 | 0 | 0 | 0 | 0 | 0 | 0 | 0 | 0 | 0 | 0 | 0 | 0 | 0 | 0 | 0 | 0 | 0 | 0 | 0
crude oil | pulp paper and printing 17T18 | 0 | 0 | 0 | 0 | 0 | 0 | 0 | 0 | 0 | 0 | 0 | 0 | 0 | 0 | 0 | 0 | 0 | 0 | 0 | 0 | 0 | 0 | 0 | 0 | 0 | 0 | 0 | 0 | 0 | 0 | 0
crude oil | refined petroleum and coke 19 | 0 | 0 | 0 | 0 | 0 | 0 | 0 | 0 | 0 | 0 | 0 | 0 | 0 | 0 | 0 | 0 | 0 | 0 | 0 | 0 | 0 | 0 | 0 | 0 | 0 | 0 | 0 | 0 | 0 | 0 | 0
crude oil | chemicals 20 | 0 | 0 | 0 | 0 | 0 | 0 | 0 | 0 | 0 | 0 | 0 | 0 | 0 | 0 | 0 | 0 | 0 | 0 | 0 | 0 | 0 | 0 | 0 | 0 | 0 | 0 | 0 | 0 | 0 | 0 | 0
crude oil | rubber and plastic products 22 | 0 | 0 | 0 | 0 | 0 | 0 | 0 | 0 | 0 | 0 | 0 | 0 | 0 | 0 | 0 | 0 | 0 | 0 | 0 | 0 | 0 | 0 | 0 | 0 | 0 | 0 | 0 | 0 | 0 | 0 | 0
crude oil | glass and glass products 231 | 0 | 0 | 0 | 0 | 0 | 0 | 0 | 0 | 0 | 0 | 0 | 0 | 0 | 0 | 0 | 0 | 0 | 0 | 0 | 0 | 0 | 0 | 0 | 0 | 0 | 0 | 0 | 0 | 0 | 0 | 0
crude oil | cement and other nonmetallic minerals 239 | 0 | 0 | 0 | 0 | 0 | 0 | 0 | 0 | 0 | 0 | 0 | 0 | 0 | 0 | 0 | 0 | 0 | 0 | 0 | 0 | 0 | 0 | 0 | 0 | 0 | 0 | 0 | 0 | 0 | 0 | 0
crude oil | iron and steel 241 | 0 | 0 | 0 | 0 | 0 | 0 | 0 | 0 | 0 | 0 | 0 | 0 | 0 | 0 | 0 | 0 | 0 | 0 | 0 | 0 | 0 | 0 | 0 | 0 | 0 | 0 | 0 | 0 | 0 | 0 | 0
crude oil | other metals 242 | 0 | 0 | 0 | 0 | 0 | 0 | 0 | 0 | 0 | 0 | 0 | 0 | 0 | 0 | 0 | 0 | 0 | 0 | 0 | 0 | 0 | 0 | 0 | 0 | 0 | 0 | 0 | 0 | 0 | 0 | 0
crude oil | metal products except machinery and vehicles 25 | 0 | 0 | 0 | 0 | 0 | 0 | 0 | 0 | 0 | 0 | 0 | 0 | 0 | 0 | 0 | 0 | 0 | 0 | 0 | 0 | 0 | 0 | 0 | 0 | 0 | 0 | 0 | 0 | 0 | 0 | 0
crude oil | computers and electronics 26 | 0 | 0 | 0 | 0 | 0 | 0 | 0 | 0 | 0 | 0 | 0 | 0 | 0 | 0 | 0 | 0 | 0 | 0 | 0 | 0 | 0 | 0 | 0 | 0 | 0 | 0 | 0 | 0 | 0 | 0 | 0
crude oil | appliances and electrical equipment 27 | 0 | 0 | 0 | 0 | 0 | 0 | 0 | 0 | 0 | 0 | 0 | 0 | 0 | 0 | 0 | 0 | 0 | 0 | 0 | 0 | 0 | 0 | 0 | 0 | 0 | 0 | 0 | 0 | 0 | 0 | 0
crude oil | other machinery 28 | 0 | 0 | 0 | 0 | 0 | 0 | 0 | 0 | 0 | 0 | 0 | 0 | 0 | 0 | 0 | 0 | 0 | 0 | 0 | 0 | 0 | 0 | 0 | 0 | 0 | 0 | 0 | 0 | 0 | 0 | 0
crude oil | road vehicles 29 | 0 | 0 | 0 | 0 | 0 | 0 | 0 | 0 | 0 | 0 | 0 | 0 | 0 | 0 | 0 | 0 | 0 | 0 | 0 | 0 | 0 | 0 | 0 | 0 | 0 | 0 | 0 | 0 | 0 | 0 | 0
crude oil | nonroad vehicles 30 | 0 | 0 | 0 | 0 | 0 | 0 | 0 | 0 | 0 | 0 | 0 | 0 | 0 | 0 | 0 | 0 | 0 | 0 | 0 | 0 | 0 | 0 | 0 | 0 | 0 | 0 | 0 | 0 | 0 | 0 | 0
crude oil | other manufacturing 31T33 | 0 | 0 | 0 | 0 | 0 | 0 | 0 | 0 | 0 | 0 | 0 | 0 | 0 | 0 | 0 | 0 | 0 | 0 | 0 | 0 | 0 | 0 | 0 | 0 | 0 | 0 | 0 | 0 | 0 | 0 | 0
crude oil | energy pipelines and gas processing 352T353 | 0 | 0 | 0 | 0 | 0 | 0 | 0 | 0 | 0 | 0 | 0 | 0 | 0 | 0 | 0 | 0 | 0 | 0 | 0 | 0 | 0 | 0 | 0 | 0 | 0 | 0 | 0 | 0 | 0 | 0 | 0
crude oil | water and waste 36T39 | 0 | 0 | 0 | 0 | 0 | 0 | 0 | 0 | 0 | 0 | 0 | 0 | 0 | 0 | 0 | 0 | 0 | 0 | 0 | 0 | 0 | 0 | 0 | 0 | 0 | 0 | 0 | 0 | 0 | 0 | 0
crude oil | construction 41T43 | 0 | 0 | 0 | 0 | 0 | 0 | 0 | 0 | 0 | 0 | 0 | 0 | 0 | 0 | 0 | 0 | 0 | 0 | 0 | 0 | 0 | 0 | 0 | 0 | 0 | 0 | 0 | 0 | 0 | 0 | 0
heavy or residual oil | agriculture and forestry 01T03 | 111273023.2858 | 113126877.484 | 116349242.0775 | 118956970.4614 | 118523343.6211 | 117872903.3606 | 116971834.7428 | 115832072.4514 | 113266115.4603 | 110545007.5813 | 107658803.2449 | 104613469.7926 | 100362733.2888 | 96006573.7458 | 91550958.5054 | 86970029.0864 | 82275720.1725 | 77499857.5868 | 72586746.1387 | 67568211.6515 | 62458177.9227 | 57204927.9898 | 51812440.0806 | 46286681.537 | 40603782.9916 | 35949256.3566 | 35949256.3566 | 35949256.3566 | 35949256.3566 | 35949256.3566 | 35949256.3566
heavy or residual oil | coal mining 05 | 0 | 0 | 0 | 0 | 0 | 0 | 0 | 0 | 0 | 0 | 0 | 0 | 0 | 0 | 0 | 0 | 0 | 0 | 0 | 0 | 0 | 0 | 0 | 0 | 0 | 0 | 0 | 0 | 0 | 0 | 0
heavy or residual oil | oil and gas extraction 06 | 0 | 0 | 0 | 0 | 0 | 0 | 0 | 0 | 0 | 0 | 0 | 0 | 0 | 0 | 0 | 0 | 0 | 0 | 0 | 0 | 0 | 0 | 0 | 0 | 0 | 0 | 0 | 0 | 0 | 0 | 0
heavy or residual oil | other mining and quarrying 07T08 | 22124307748.0881 | 21492041840.8568 | 23670381462.978 | 25445251562.9453 | 26322182403.5579 | 27199787794.9031 | 27910805495.9839 | 28352396869.1334 | 28734091802.0188 | 29112131105.1273 | 29512168320.7521 | 29856092993.6008 | 29826228376.5307 | 29906091060.3812 | 29985966341.9535 | 29925405658.1834 | 29845376913.4564 | 29833402206.3933 | 29826522705.1186 | 29831919110.9795 | 29803605158.9211 | 29796898590.0074 | 29958596073.7723 | 30174172867.8369 | 30324546145.0754 | 30312786744.5279 | 30407709432.0013 | 30491964139.7221 | 30568873230.4668 | 30652061712.836 | 30661650869.5154
heavy or residual oil | food beverage and tobacco 10T12 | 0 | 0 | 0 | 0 | 0 | 0 | 0 | 0 | 0 | 0 | 0 | 0 | 0 | 0 | 0 | 0 | 0 | 0 | 0 | 0 | 0 | 0 | 0 | 0 | 0 | 0 | 0 | 0 | 0 | 0 | 0
heavy or residual oil | textiles apparel and leather 13T15 | 0 | 0 | 0 | 0 | 0 | 0 | 0 | 0 | 0 | 0 | 0 | 0 | 0 | 0 | 0 | 0 | 0 | 0 | 0 | 0 | 0 | 0 | 0 | 0 | 0 | 0 | 0 | 0 | 0 | 0 | 0
heavy or residual oil | wood products 16 | 747987814.9172 | 771114177.895 | 845574347.8984 | 874648362.497 | 887515217.3033 | 908963792.8052 | 919706213.6403 | 930706315.1458 | 930255851.1592 | 932490992.3813 | 941059351.8569 | 950020912.9481 | 948354577.9465 | 936726499.1036 | 918707939.6359 | 916085323.0355 | 912017785.9353 | 908209838.2512 | 913863543.0333 | 916890813.7235 | 921216031.494 | 935048711.6277 | 944886386.9981 | 957335226.4947 | 973527116.3214 | 991251728.9502 | 1005181755.1149 | 1015977620.8298 | 1028147783.4533 | 1041022273.2424 | 1056091820.5938
heavy or residual oil | pulp paper and printing 17T18 | 23421403949.7318 | 23498166549.2665 | 24649005834.4779 | 25790566124.1411 | 26592276611.6577 | 27350986072.22 | 28172308982.1452 | 29127716013.8194 | 29960947407.3778 | 31052316766.576 | 32402733538.421 | 33996137415.9875 | 35405193749.1872 | 36997951787.5749 | 38671828544.8561 | 40301900271.3074 | 41830331409.4497 | 43313540624.6862 | 44666955935.5755 | 45881225854.4168 | 46807899632.8312 | 47680085673.1829 | 48574632247.5509 | 49450666962.1925 | 50247744542.1308 | 51076830702.5927 | 51932481941.9286 | 52916589275.8842 | 53881117138.4097 | 54956867733.7947 | 56037178744.6053
heavy or residual oil | refined petroleum and coke 19 | 261763460139.4271 | 282720585379.0806 | 282096739612.198 | 280569411528.1533 | 278529603867.3943 | 276462636081.3104 | 280615766803.9833 | 277220968855.9306 | 278917492177.795 | 283220675870.0851 | 285500035858.713 | 284385421513.0144 | 285638499728.0836 | 286205352437.7499 | 288520045117.6871 | 287931989417.7691 | 287524511589.9083 | 287064429935.9048 | 287029560808.6053 | 286925983506.4424 | 287004203182.173 | 287360466750.7657 | 288017419651.6482 | 289102332146.0553 | 289645063212.4564 | 288602247843.4055 | 289848887356.9058 | 290639119411.2428 | 291374893383.3979 | 290699483996.5065 | 292125809696.4381
heavy or residual oil | chemicals 20 | 187104498409.6548 | 213474439057.321 | 265333915333.6585 | 279990491567.3953 | 272557824254.1546 | 278216023027.3405 | 285340779037.8527 | 307260880952.6265 | 317928899281.9871 | 334521581504.4681 | 348811749326.8276 | 360073734882.2032 | 360423785061.5884 | 366381396316.6471 | 370245455820.2112 | 372191676915.4911 | 373086122306.2447 | 375711725109.2437 | 373699955637.0186 | 373523141088.1801 | 354237824610.4334 | 349039174931.1069 | 347563026547.9872 | 345934547679.8738 | 343730502376.564 | 344254143414.1182 | 341080344464.196 | 340596755341.0195 | 342240455712.7345 | 346951937350.5931 | 349936595353.1944
heavy or residual oil | rubber and plastic products 22 | 0 | 0 | 0 | 0 | 0 | 0 | 0 | 0 | 0 | 0 | 0 | 0 | 0 | 0 | 0 | 0 | 0 | 0 | 0 | 0 | 0 | 0 | 0 | 0 | 0 | 0 | 0 | 0 | 0 | 0 | 0
heavy or residual oil | glass and glass products 231 | 0 | 0 | 0 | 0 | 0 | 0 | 0 | 0 | 0 | 0 | 0 | 0 | 0 | 0 | 0 | 0 | 0 | 0 | 0 | 0 | 0 | 0 | 0 | 0 | 0 | 0 | 0 | 0 | 0 | 0 | 0
heavy or residual oil | cement and other nonmetallic minerals 239 | 3884740000 | 3387706650 | 4335910200 | 5247210050 | 5605601350 | 5967305300 | 6300673600 | 6613203650 | 6690520350 | 6781019250 | 6882025150 | 6999822300 | 6875378950 | 6749605600 | 6437383350 | 6595731250 | 6724523700 | 6817404250 | 6903343150 | 6973154850 | 7084017000 | 7201587100 | 7296617500 | 7401139350 | 7508563450 | 7611984250 | 7711017000 | 7806171850 | 7908674950 | 8016362200 | 8130537000
heavy or residual oil | iron and steel 241 | 0 | 0 | 0 | 0 | 0 | 0 | 0 | 0 | 0 | 0 | 0 | 0 | 0 | 0 | 0 | 0 | 0 | 0 | 0 | 0 | 0 | 0 | 0 | 0 | 0 | 0 | 0 | 0 | 0 | 0 | 0
heavy or residual oil | other metals 242 | 0 | 0 | 0 | 0 | 0 | 0 | 0 | 0 | 0 | 0 | 0 | 0 | 0 | 0 | 0 | 0 | 0 | 0 | 0 | 0 | 0 | 0 | 0 | 0 | 0 | 0 | 0 | 0 | 0 | 0 | 0
heavy or residual oil | metal products except machinery and vehicles 25 | 0 | 0 | 0 | 0 | 0 | 0 | 0 | 0 | 0 | 0 | 0 | 0 | 0 | 0 | 0 | 0 | 0 | 0 | 0 | 0 | 0 | 0 | 0 | 0 | 0 | 0 | 0 | 0 | 0 | 0 | 0
heavy or residual oil | computers and electronics 26 | 0 | 0 | 0 | 0 | 0 | 0 | 0 | 0 | 0 | 0 | 0 | 0 | 0 | 0 | 0 | 0 | 0 | 0 | 0 | 0 | 0 | 0 | 0 | 0 | 0 | 0 | 0 | 0 | 0 | 0 | 0
heavy or residual oil | appliances and electrical equipment 27 | 0 | 0 | 0 | 0 | 0 | 0 | 0 | 0 | 0 | 0 | 0 | 0 | 0 | 0 | 0 | 0 | 0 | 0 | 0 | 0 | 0 | 0 | 0 | 0 | 0 | 0 | 0 | 0 | 0 | 0 | 0
heavy or residual oil | other machinery 28 | 0 | 0 | 0 | 0 | 0 | 0 | 0 | 0 | 0 | 0 | 0 | 0 | 0 | 0 | 0 | 0 | 0 | 0 | 0 | 0 | 0 | 0 | 0 | 0 | 0 | 0 | 0 | 0 | 0 | 0 | 0
heavy or residual oil | road vehicles 29 | 490086891.0424 | 952508450.7912 | 798101033.7618 | 541325480.3874 | 394864013.5964 | 340356353.6064 | 310781995.6696 | 322004872.6298 | 325837381.0973 | 335256188.5993 | 331652449.086 | 332387149.3809 | 333177470.699 | 343015792.6979 | 349443006.1847 | 352740672.949 | 357983190.0663 | 364528558.9469 | 362759684.7125 | 369456204.5093 | 343649935.2108 | 340512218.1686 | 338244640.1839 | 336169378.9573 | 337698171.4872 | 341517795.9888 | 340077934.2474 | 342559511.762 | 349376072.411 | 356836517.1081 | 361785531.1991
heavy or residual oil | nonroad vehicles 30 | 1233346631.0119 | 2397071030.1901 | 2008491227.1446 | 1362293033.5815 | 993709910.9938 | 856536605.5214 | 782110140.7611 | 810353494.6277 | 819998338.2116 | 843701593.1101 | 834632466.6571 | 836481404.3661 | 838470317.2567 | 863229317.1687 | 879403963.4316 | 887702830.9759 | 900896084.9535 | 917368079.6248 | 912916552.5229 | 929768931.7271 | 864825192.4026 | 856928852.3578 | 851222293.5433 | 845999716.7125 | 849847057.155 | 859459477.1093 | 855835938.7933 | 862081046.1877 | 879235518.7216 | 898010381.9167 | 910465009.795
heavy or residual oil | other manufacturing 31T33 | 0 | 0 | 0 | 0 | 0 | 0 | 0 | 0 | 0 | 0 | 0 | 0 | 0 | 0 | 0 | 0 | 0 | 0 | 0 | 0 | 0 | 0 | 0 | 0 | 0 | 0 | 0 | 0 | 0 | 0 | 0
heavy or residual oil | energy pipelines and gas processing 352T353 | 0 | 0 | 0 | 0 | 0 | 0 | 0 | 0 | 0 | 0 | 0 | 0 | 0 | 0 | 0 | 0 | 0 | 0 | 0 | 0 | 0 | 0 | 0 | 0 | 0 | 0 | 0 | 0 | 0 | 0 | 0
heavy or residual oil | water and waste 36T39 | 0 | 0 | 0 | 0 | 0 | 0 | 0 | 0 | 0 | 0 | 0 | 0 | 0 | 0 | 0 | 0 | 0 | 0 | 0 | 0 | 0 | 0 | 0 | 0 | 0 | 0 | 0 | 0 | 0 | 0 | 0
heavy or residual oil | construction 41T43 | 4.465e+12 | 4.6067e+12 | 4.5272e+12 | 4.545e+12 | 4.5831e+12 | 4.617e+12 | 4.6401e+12 | 4.6626e+12 | 4.6918e+12 | 4.728e+12 | 4.7739e+12 | 4.8266e+12 | 4.8807e+12 | 4.936e+12 | 5.0045e+12 | 5.0638e+12 | 5.1208e+12 | 5.1814e+12 | 5.2503e+12 | 5.2946e+12 | 5.3592e+12 | 5.4267e+12 | 5.4988e+12 | 5.5779e+12 | 5.6642e+12 | 5.7542e+12 | 5.849e+12 | 5.9486e+12 | 6.0509e+12 | 6.1573e+12 | 6.267e+12
lpg propane or butane | agriculture and forestry 01T03 | 1082096833.5988 | 907708199.6739 | 1618448704.3606 | 1638614687.6489 | 1659603557.9035 | 1682695855.0632 | 1703933422.2222 | 1724293211.7569 | 1744053037.9546 | 1764315409.2384 | 1785357869.6647 | 1808104980.5878 | 1842192450.7915 | 1864760972.8476 | 1892332449.0391 | 1920454267.4127 | 1947772418.995 | 1978649444.3918 | 2009721812.9736 | 2040774471.5867 | 2070634043.7463 | 2099074531.9463 | 2128383761.9238 | 2157817095.4568 | 2187899591.2458 | 2218705225.0083 | 2249762916.6726 | 2281243502.8557 | 2313726071.5552 | 2346891074.6942 | 2380837703.9141
lpg propane or butane | coal mining 05 | 0 | 0 | 0 | 0 | 0 | 0 | 0 | 0 | 0 | 0 | 0 | 0 | 0 | 0 | 0 | 0 | 0 | 0 | 0 | 0 | 0 | 0 | 0 | 0 | 0 | 0 | 0 | 0 | 0 | 0 | 0
lpg propane or butane | oil and gas extraction 06 | 0 | 0 | 0 | 0 | 0 | 0 | 0 | 0 | 0 | 0 | 0 | 0 | 0 | 0 | 0 | 0 | 0 | 0 | 0 | 0 | 0 | 0 | 0 | 0 | 0 | 0 | 0 | 0 | 0 | 0 | 0
lpg propane or butane | other mining and quarrying 07T08 | 0 | 0 | 0 | 0 | 0 | 0 | 0 | 0 | 0 | 0 | 0 | 0 | 0 | 0 | 0 | 0 | 0 | 0 | 0 | 0 | 0 | 0 | 0 | 0 | 0 | 0 | 0 | 0 | 0 | 0 | 0
lpg propane or butane | food beverage and tobacco 10T12 | 243617299.9304 | 298276314.9472 | 336531058.689 | 251824107.3406 | 207414740.316 | 190761111.6496 | 180174963.3725 | 179907395.1827 | 177296951.3983 | 177945867.2557 | 178939369.9573 | 176094274.9145 | 174816044.4663 | 175554742.5324 | 175929436.7447 | 175261648.2605 | 175491553.0326 | 175545621.6944 | 174669613.5914 | 175346175.5965 | 170639448.3961 | 169306452.9394 | 168716251.4587 | 168059962.4626 | 168097795.3731 | 169106064.7071 | 168697337.2479 | 169147262.0331 | 170554846.1459 | 172176484.1088 | 173600348.3287
lpg propane or butane | textiles apparel and leather 13T15 | 0 | 0 | 0 | 0 | 0 | 0 | 0 | 0 | 0 | 0 | 0 | 0 | 0 | 0 | 0 | 0 | 0 | 0 | 0 | 0 | 0 | 0 | 0 | 0 | 0 | 0 | 0 | 0 | 0 | 0 | 0
lpg propane or butane | wood products 16 | 114637522.8559 | 90514344.5065 | 117273804.4887 | 112905231.6897 | 108774025.9082 | 107857662.4704 | 106241291.0177 | 104695921.775 | 101501992.858 | 99319373.3897 | 97774989.5451 | 97858595.7368 | 98885409.131 | 98285629.4092 | 96529977.8211 | 96480836.204 | 96718288.6063 | 95830146.3211 | 95642764.646 | 95678030.0529 | 95313297.569 | 96426153.928 | 97553654.0846 | 99145826.1391 | 101796564.2553 | 104830439.5052 | 106736161.6415 | 107877820.8726 | 109052253.5356 | 110350115.8762 | 111871233.9698
lpg propane or butane | pulp paper and printing 17T18 | 163547611.4205 | 125387964.4296 | 140046380.6497 | 138874922.7362 | 136530663.9433 | 133892295.6308 | 131661797.2362 | 130406180.1299 | 127603130.6308 | 125616380.5367 | 123647144.9555 | 121720772.3675 | 119588198.5656 | 117952242.3411 | 116749952.1701 | 115499539.0564 | 114322205.6673 | 113034133.5531 | 111737947.6869 | 110623341.994 | 108916824.1059 | 107224127.5745 | 106080480.2453 | 104837789.1852 | 103831683.9411 | 103370431.1309 | 102065907.6851 | 101076533.5571 | 100488202.6041 | 100089061.9641 | 99549469.4798
lpg propane or butane | refined petroleum and coke 19 | 6399285793.6491 | 6911680466.8814 | 6807472946.3062 | 6879284857.2675 | 6821205107.793 | 6937983867.5358 | 6987296609.7425 | 7021612434.6372 | 7064464355.8332 | 7117094979.0905 | 7090293065.8302 | 7116855321.786 | 7148814813.4785 | 7132799203.3473 | 7186684670.5502 | 7198180033.7132 | 7285426780.765 | 7368503726.6935 | 7361512861.3582 | 7374347039.9993 | 7381681935.9245 | 7377731973.1235 | 7348074005.5222 | 7251215911.9265 | 7223247205.6482 | 7262409810.6482 | 7190362909.3253 | 7209017654.1057 | 7257888985.686 | 7241108928.4159 | 7292362249.4418
lpg propane or butane | chemicals 20 | 224824670473.1607 | 245598794341.6856 | 265822899835.719 | 267630517224.6814 | 273923414926.5725 | 278948471531.7354 | 281782964987.6884 | 283565116180.7665 | 285970652060.7137 | 288705213824.6412 | 292337491568.6016 | 295624865550.5844 | 297633698492.3055 | 300096089778.7332 | 303068736842.1429 | 305877251798.2746 | 307229142712.5479 | 309214186774.9546 | 310919366375.1372 | 311330569535.6453 | 310649351887.3591 | 310901416810.5978 | 312688212671.5162 | 313923936368.199 | 313990251224.826 | 314822699502.3051 | 315353644772.5661 | 316074224842.178 | 316820081538.6284 | 319229542342.3654 | 321153672531.6299
lpg propane or butane | rubber and plastic products 22 | 186247979.2164 | 174980235.6276 | 310139547.7086 | 274787770.5292 | 254956960.0908 | 245301065.7048 | 237867094.1464 | 234867276.4379 | 229156303.7836 | 225741829.8465 | 221529465.3042 | 218246136.7925 | 215211377.5763 | 213922010.4349 | 213057246.3748 | 211817919.5533 | 210522839.3479 | 209443427.3101 | 207956959.4592 | 207544241.5916 | 204480662.0076 | 203177522.3011 | 203236234.2361 | 202880340.9518 | 202934513.0412 | 203864671.2809 | 202849888.2801 | 202226348.1473 | 202567295.6479 | 203186295.9352 | 203655481.3198
lpg propane or butane | glass and glass products 231 | 0 | 0 | 0 | 0 | 0 | 0 | 0 | 0 | 0 | 0 | 0 | 0 | 0 | 0 | 0 | 0 | 0 | 0 | 0 | 0 | 0 | 0 | 0 | 0 | 0 | 0 | 0 | 0 | 0 | 0 | 0
lpg propane or butane | cement and other nonmetallic minerals 239 | 1792000200 | 1317657600 | 1424090850 | 1416339800 | 1377279600 | 1343899450 | 1317853300 | 1299039500 | 1269823200 | 1250457450 | 1229912750 | 1221246850 | 1211717400 | 1201970400 | 1194637350 | 1190407950 | 1181492200 | 1167210850 | 1155815600 | 1144478300 | 1131176400 | 1118068300 | 1105999500 | 1094394300 | 1091030350 | 1091179500 | 1080220300 | 1069367500 | 1061306750 | 1057269250 | 1055662800
lpg propane or butane | iron and steel 241 | 0 | 0 | 0 | 0 | 0 | 0 | 0 | 0 | 0 | 0 | 0 | 0 | 0 | 0 | 0 | 0 | 0 | 0 | 0 | 0 | 0 | 0 | 0 | 0 | 0 | 0 | 0 | 0 | 0 | 0 | 0
lpg propane or butane | other metals 242 | 102780675.8356 | 68553772.7833 | 72504014.5159 | 71742060.7009 | 70195433.3713 | 69451655.316 | 68886259.3603 | 67559688.5507 | 65125694.6636 | 63241128.029 | 61395249.7974 | 60710023.654 | 60312883.303 | 59818632.4641 | 59280629.9748 | 58514262.0468 | 57645720.3834 | 56784578.8508 | 56026260.1878 | 55464759.0377 | 54555451.7417 | 53758704.3295 | 53383245.0633 | 52991946.9208 | 52642972.3332 | 52323468.4418 | 51435712.4038 | 50593655.419 | 49856628.3603 | 49263189.8037 | 48780233.9012
lpg propane or butane | metal products except machinery and vehicles 25 | 917422016.9683 | 758683867.8533 | 1291152079.4639 | 1229751820.3289 | 1197230420.2634 | 1185597338.9557 | 1180252584.6592 | 1175761285.156 | 1152572801.6504 | 1139417235.1784 | 1124833870.8227 | 1121434394.3611 | 1115919050.6472 | 1112965086.7264 | 1114648007.1761 | 1111952973.6209 | 1106865372.7169 | 1101331243.8589 | 1095827323.5435 | 1092105453.3914 | 1080734602.5422 | 1077515488.8499 | 1083008112.6935 | 1089688262.2725 | 1096979817.5237 | 1105200095.0715 | 1103245424.6645 | 1101600455.2831 | 1106904339.1984 | 1114231687.7648 | 1120739344.0268
lpg propane or butane | computers and electronics 26 | 91886001.914 | 124470388.8177 | 125184351.2229 | 85872915.8548 | 67546281.4115 | 60754618.07 | 56508397.0381 | 56235607.1012 | 55050531.8689 | 55196906.957 | 55111180.2882 | 54603793.5647 | 54453771.8944 | 55187246.7129 | 55650170.724 | 55737368.8206 | 56065689.1668 | 56532835.5362 | 56423949.8719 | 56972984.4024 | 55065118.1976 | 54902621.3778 | 55104334.9498 | 55431439.7685 | 55809148.9119 | 56524838.6454 | 56705952.2269 | 57223830.8711 | 58107071.4594 | 59010400.2372 | 59860693.6357
lpg propane or butane | appliances and electrical equipment 27 | 77492432.3085 | 71273306.9352 | 93388903.5247 | 78188759.0746 | 68166357.5045 | 63753839.5303 | 60802837.9137 | 60152384.3837 | 58619992.2873 | 58023604.9039 | 57158864.3866 | 56467269.7327 | 55776699.1926 | 55558351.0643 | 55308961.6931 | 54898963.0242 | 54646183.4831 | 54595719.392 | 54267967.6567 | 54404386.6798 | 52842895.6253 | 52472590.1953 | 52543042.1629 | 52762237.8337 | 52958726.4292 | 53292446.276 | 53170788.6176 | 53182230.4409 | 53535761.5929 | 53994388.0109 | 54539428.4464
lpg propane or butane | other machinery 28 | 127397509.6287 | 122009131.9734 | 169968828.4161 | 138119729.9831 | 121508742.252 | 116145994.2263 | 112741753.0678 | 112160334.8404 | 109897584.1111 | 109159400.3821 | 107648116.1534 | 106879083.2774 | 105713295.0955 | 105496847.1137 | 105637810.0767 | 105333278.2414 | 105122229.7602 | 104969891.8492 | 104478789.2689 | 104571984.6497 | 102296311.1156 | 102016868.9598 | 102492960.9284 | 103170418.2737 | 103692693.971 | 104272564.3416 | 104149671.7073 | 104272852.315 | 104952865.4239 | 105823480.9049 | 106591325.8907
lpg propane or butane | road vehicles 29 | 4969975.4457 | 4541120.9574 | 12394496.9282 | 11284812.226 | 10563542.5176 | 10258114.404 | 10139141.2832 | 10191849.2387 | 10051999.9894 | 9884961.6105 | 9669332.3346 | 9567753.3195 | 9531177.403 | 9550679.3999 | 9607240.2605 | 9628260.4728 | 9643293.2065 | 9649408.7595 | 9622771.9507 | 9670282.2198 | 9566029.6514 | 9550039.0278 | 9576841.266 | 9585291.5088 | 9638549.1169 | 9696718.9123 | 9651247.1609 | 9624514.2963 | 9626382.0481 | 9641187.9834 | 9626342.0249
lpg propane or butane | nonroad vehicles 30 | 12507378.9652 | 11428129.0444 | 31191838.2412 | 28399219.3934 | 26584080.9329 | 25815444.3057 | 25516038.016 | 25648682.2073 | 25296739.3098 | 24876372.5836 | 24333722.6051 | 24078090.1073 | 23986043.6066 | 24035122.0917 | 24177462.4565 | 24230361.6637 | 24268192.8561 | 24283583.1814 | 24216549.3168 | 24336113.0745 | 24073752.3454 | 24033510.5393 | 24100960.7216 | 24122226.4983 | 24256253.9388 | 24402643.329 | 24288209.6797 | 24220934.0822 | 24225634.4434 | 24262894.8776 | 24225533.7213
lpg propane or butane | other manufacturing 31T33 | 0 | 0 | 0 | 0 | 0 | 0 | 0 | 0 | 0 | 0 | 0 | 0 | 0 | 0 | 0 | 0 | 0 | 0 | 0 | 0 | 0 | 0 | 0 | 0 | 0 | 0 | 0 | 0 | 0 | 0 | 0
lpg propane or butane | energy pipelines and gas processing 352T353 | 0 | 0 | 0 | 0 | 0 | 0 | 0 | 0 | 0 | 0 | 0 | 0 | 0 | 0 | 0 | 0 | 0 | 0 | 0 | 0 | 0 | 0 | 0 | 0 | 0 | 0 | 0 | 0 | 0 | 0 | 0
lpg propane or butane | water and waste 36T39 | 0 | 0 | 0 | 0 | 0 | 0 | 0 | 0 | 0 | 0 | 0 | 0 | 0 | 0 | 0 | 0 | 0 | 0 | 0 | 0 | 0 | 0 | 0 | 0 | 0 | 0 | 0 | 0 | 0 | 0 | 0
lpg propane or butane | construction 41T43 | 1651440495.1021 | 1279355831.9008 | 2609553676.9715 | 2662832092.2229 | 2728672597.6871 | 2799466841.4783 | 2858554275.9559 | 2900484928.7252 | 2931357461.5328 | 2961251082.7899 | 2995893111.9042 | 3039373629.1445 | 3082616748.5113 | 3121812348.981 | 3164146231.3391 | 3210955408.1593 | 3245026664.5071 | 3275354276.6406 | 3316656597.4549 | 3356607853.687 | 3402319487.5776 | 3453434479.0272 | 3505825681.0909 | 3567895519.2477 | 3635066326.5509 | 3700466490.7117 | 3762882719.8846 | 3821838011.4366 | 3886734420.1019 | 3957236274.0248 | 4031538520.6576

## Calcs
Methodology - use non-energy factors from the SIT tool and apply to state energy consumption for the iron and steel sector (coal); chemicals sector (natural gas); refinery sector (crude oil); chemicals sector (LPG)
National Non-Energy Consumption %s
SIT National Data | COAL
NATURAL GAS
CRUDE OIL
LPG
Total Energy Consumption
COAL
NATURAL GAS
CRUDE OIL
LPG PROPANE OR BUTANE
Energy Consumption by Fuel and Sector
COAL | iron and steel 241
NATURAL GAS | chemicals 20
CRUDE OIL | refined petroleum and coke 19
LPG PROPANE OR BUTANE | chemicals 20
Total Non-Energy Consumption
COAL
NATURAL GAS
CRUDE OIL
LPG PROPANE OR BUTANE
% Non-Energy Consumption by Sector
COAL | iron and steel 241
NATURAL GAS | chemicals 20
CRUDE OIL | refined petroleum and coke 19
LPG PROPANE OR BUTANE | chemicals 20

## BPoIFUfE-electricity
Unit: dimensionless (%) | 2020 | 2021 | 2022 | 2023 | 2024 | 2025 | 2026 | 2027 | 2028 | 2029 | 2030 | 2031 | 2032 | 2033 | 2034 | 2035 | 2036 | 2037 | 2038 | 2039 | 2040 | 2041 | 2042 | 2043 | 2044 | 2045 | 2046 | 2047 | 2048 | 2049 | 2050
agriculture and forestry 01T03 | 1 | 1 | 1 | 1 | 1 | 1 | 1 | 1 | 1 | 1 | 1 | 1 | 1 | 1 | 1 | 1 | 1 | 1 | 1 | 1 | 1 | 1 | 1 | 1 | 1 | 1 | 1 | 1 | 1 | 1 | 1
coal mining 05 | 1 | 1 | 1 | 1 | 1 | 1 | 1 | 1 | 1 | 1 | 1 | 1 | 1 | 1 | 1 | 1 | 1 | 1 | 1 | 1 | 1 | 1 | 1 | 1 | 1 | 1 | 1 | 1 | 1 | 1 | 1
oil and gas extraction 06 | 1 | 1 | 1 | 1 | 1 | 1 | 1 | 1 | 1 | 1 | 1 | 1 | 1 | 1 | 1 | 1 | 1 | 1 | 1 | 1 | 1 | 1 | 1 | 1 | 1 | 1 | 1 | 1 | 1 | 1 | 1
other mining and quarrying 07T08 | 1 | 1 | 1 | 1 | 1 | 1 | 1 | 1 | 1 | 1 | 1 | 1 | 1 | 1 | 1 | 1 | 1 | 1 | 1 | 1 | 1 | 1 | 1 | 1 | 1 | 1 | 1 | 1 | 1 | 1 | 1
food beverage and tobacco 10T12 | 1 | 1 | 1 | 1 | 1 | 1 | 1 | 1 | 1 | 1 | 1 | 1 | 1 | 1 | 1 | 1 | 1 | 1 | 1 | 1 | 1 | 1 | 1 | 1 | 1 | 1 | 1 | 1 | 1 | 1 | 1
textiles apparel and leather 13T15 | 1 | 1 | 1 | 1 | 1 | 1 | 1 | 1 | 1 | 1 | 1 | 1 | 1 | 1 | 1 | 1 | 1 | 1 | 1 | 1 | 1 | 1 | 1 | 1 | 1 | 1 | 1 | 1 | 1 | 1 | 1
wood products 16 | 1 | 1 | 1 | 1 | 1 | 1 | 1 | 1 | 1 | 1 | 1 | 1 | 1 | 1 | 1 | 1 | 1 | 1 | 1 | 1 | 1 | 1 | 1 | 1 | 1 | 1 | 1 | 1 | 1 | 1 | 1
pulp paper and printing 17T18 | 1 | 1 | 1 | 1 | 1 | 1 | 1 | 1 | 1 | 1 | 1 | 1 | 1 | 1 | 1 | 1 | 1 | 1 | 1 | 1 | 1 | 1 | 1 | 1 | 1 | 1 | 1 | 1 | 1 | 1 | 1
refined petroleum and coke 19 | 1 | 1 | 1 | 1 | 1 | 1 | 1 | 1 | 1 | 1 | 1 | 1 | 1 | 1 | 1 | 1 | 1 | 1 | 1 | 1 | 1 | 1 | 1 | 1 | 1 | 1 | 1 | 1 | 1 | 1 | 1
chemicals 20 | 1 | 1 | 1 | 1 | 1 | 1 | 1 | 1 | 1 | 1 | 1 | 1 | 1 | 1 | 1 | 1 | 1 | 1 | 1 | 1 | 1 | 1 | 1 | 1 | 1 | 1 | 1 | 1 | 1 | 1 | 1
rubber and plastic products 22 | 1 | 1 | 1 | 1 | 1 | 1 | 1 | 1 | 1 | 1 | 1 | 1 | 1 | 1 | 1 | 1 | 1 | 1 | 1 | 1 | 1 | 1 | 1 | 1 | 1 | 1 | 1 | 1 | 1 | 1 | 1
glass and glass products 231 | 1 | 1 | 1 | 1 | 1 | 1 | 1 | 1 | 1 | 1 | 1 | 1 | 1 | 1 | 1 | 1 | 1 | 1 | 1 | 1 | 1 | 1 | 1 | 1 | 1 | 1 | 1 | 1 | 1 | 1 | 1
cement and other nonmetallic minerals 239 | 1 | 1 | 1 | 1 | 1 | 1 | 1 | 1 | 1 | 1 | 1 | 1 | 1 | 1 | 1 | 1 | 1 | 1 | 1 | 1 | 1 | 1 | 1 | 1 | 1 | 1 | 1 | 1 | 1 | 1 | 1
iron and steel 241 | 1 | 1 | 1 | 1 | 1 | 1 | 1 | 1 | 1 | 1 | 1 | 1 | 1 | 1 | 1 | 1 | 1 | 1 | 1 | 1 | 1 | 1 | 1 | 1 | 1 | 1 | 1 | 1 | 1 | 1 | 1
other metals 242 | 1 | 1 | 1 | 1 | 1 | 1 | 1 | 1 | 1 | 1 | 1 | 1 | 1 | 1 | 1 | 1 | 1 | 1 | 1 | 1 | 1 | 1 | 1 | 1 | 1 | 1 | 1 | 1 | 1 | 1 | 1
metal products except machinery and vehicles 25 | 1 | 1 | 1 | 1 | 1 | 1 | 1 | 1 | 1 | 1 | 1 | 1 | 1 | 1 | 1 | 1 | 1 | 1 | 1 | 1 | 1 | 1 | 1 | 1 | 1 | 1 | 1 | 1 | 1 | 1 | 1
computers and electronics 26 | 1 | 1 | 1 | 1 | 1 | 1 | 1 | 1 | 1 | 1 | 1 | 1 | 1 | 1 | 1 | 1 | 1 | 1 | 1 | 1 | 1 | 1 | 1 | 1 | 1 | 1 | 1 | 1 | 1 | 1 | 1
appliances and electrical equipment 27 | 1 | 1 | 1 | 1 | 1 | 1 | 1 | 1 | 1 | 1 | 1 | 1 | 1 | 1 | 1 | 1 | 1 | 1 | 1 | 1 | 1 | 1 | 1 | 1 | 1 | 1 | 1 | 1 | 1 | 1 | 1
other machinery 28 | 1 | 1 | 1 | 1 | 1 | 1 | 1 | 1 | 1 | 1 | 1 | 1 | 1 | 1 | 1 | 1 | 1 | 1 | 1 | 1 | 1 | 1 | 1 | 1 | 1 | 1 | 1 | 1 | 1 | 1 | 1
road vehicles 29 | 1 | 1 | 1 | 1 | 1 | 1 | 1 | 1 | 1 | 1 | 1 | 1 | 1 | 1 | 1 | 1 | 1 | 1 | 1 | 1 | 1 | 1 | 1 | 1 | 1 | 1 | 1 | 1 | 1 | 1 | 1
nonroad vehicles 30 | 1 | 1 | 1 | 1 | 1 | 1 | 1 | 1 | 1 | 1 | 1 | 1 | 1 | 1 | 1 | 1 | 1 | 1 | 1 | 1 | 1 | 1 | 1 | 1 | 1 | 1 | 1 | 1 | 1 | 1 | 1
other manufacturing 31T33 | 1 | 1 | 1 | 1 | 1 | 1 | 1 | 1 | 1 | 1 | 1 | 1 | 1 | 1 | 1 | 1 | 1 | 1 | 1 | 1 | 1 | 1 | 1 | 1 | 1 | 1 | 1 | 1 | 1 | 1 | 1
energy pipelines and gas processing 352T353 | 1 | 1 | 1 | 1 | 1 | 1 | 1 | 1 | 1 | 1 | 1 | 1 | 1 | 1 | 1 | 1 | 1 | 1 | 1 | 1 | 1 | 1 | 1 | 1 | 1 | 1 | 1 | 1 | 1 | 1 | 1
water and waste 36T39 | 1 | 1 | 1 | 1 | 1 | 1 | 1 | 1 | 1 | 1 | 1 | 1 | 1 | 1 | 1 | 1 | 1 | 1 | 1 | 1 | 1 | 1 | 1 | 1 | 1 | 1 | 1 | 1 | 1 | 1 | 1
construction 41T43 | 1 | 1 | 1 | 1 | 1 | 1 | 1 | 1 | 1 | 1 | 1 | 1 | 1 | 1 | 1 | 1 | 1 | 1 | 1 | 1 | 1 | 1 | 1 | 1 | 1 | 1 | 1 | 1 | 1 | 1 | 1

## BPoIFUfE-coal
Unit: dimensionless (%) | 2020 | 2021 | 2022 | 2023 | 2024 | 2025 | 2026 | 2027 | 2028 | 2029 | 2030 | 2031 | 2032 | 2033 | 2034 | 2035 | 2036 | 2037 | 2038 | 2039 | 2040 | 2041 | 2042 | 2043 | 2044 | 2045 | 2046 | 2047 | 2048 | 2049 | 2050
agriculture and forestry 01T03 | 1 | 1 | 1 | 1 | 1 | 1 | 1 | 1 | 1 | 1 | 1 | 1 | 1 | 1 | 1 | 1 | 1 | 1 | 1 | 1 | 1 | 1 | 1 | 1 | 1 | 1 | 1 | 1 | 1 | 1 | 1
coal mining 05 | 1 | 1 | 1 | 1 | 1 | 1 | 1 | 1 | 1 | 1 | 1 | 1 | 1 | 1 | 1 | 1 | 1 | 1 | 1 | 1 | 1 | 1 | 1 | 1 | 1 | 1 | 1 | 1 | 1 | 1 | 1
oil and gas extraction 06 | 1 | 1 | 1 | 1 | 1 | 1 | 1 | 1 | 1 | 1 | 1 | 1 | 1 | 1 | 1 | 1 | 1 | 1 | 1 | 1 | 1 | 1 | 1 | 1 | 1 | 1 | 1 | 1 | 1 | 1 | 1
other mining and quarrying 07T08 | 1 | 1 | 1 | 1 | 1 | 1 | 1 | 1 | 1 | 1 | 1 | 1 | 1 | 1 | 1 | 1 | 1 | 1 | 1 | 1 | 1 | 1 | 1 | 1 | 1 | 1 | 1 | 1 | 1 | 1 | 1
food beverage and tobacco 10T12 | 1 | 1 | 1 | 1 | 1 | 1 | 1 | 1 | 1 | 1 | 1 | 1 | 1 | 1 | 1 | 1 | 1 | 1 | 1 | 1 | 1 | 1 | 1 | 1 | 1 | 1 | 1 | 1 | 1 | 1 | 1
textiles apparel and leather 13T15 | 1 | 1 | 1 | 1 | 1 | 1 | 1 | 1 | 1 | 1 | 1 | 1 | 1 | 1 | 1 | 1 | 1 | 1 | 1 | 1 | 1 | 1 | 1 | 1 | 1 | 1 | 1 | 1 | 1 | 1 | 1
wood products 16 | 1 | 1 | 1 | 1 | 1 | 1 | 1 | 1 | 1 | 1 | 1 | 1 | 1 | 1 | 1 | 1 | 1 | 1 | 1 | 1 | 1 | 1 | 1 | 1 | 1 | 1 | 1 | 1 | 1 | 1 | 1
pulp paper and printing 17T18 | 1 | 1 | 1 | 1 | 1 | 1 | 1 | 1 | 1 | 1 | 1 | 1 | 1 | 1 | 1 | 1 | 1 | 1 | 1 | 1 | 1 | 1 | 1 | 1 | 1 | 1 | 1 | 1 | 1 | 1 | 1
refined petroleum and coke 19 | 1 | 1 | 1 | 1 | 1 | 1 | 1 | 1 | 1 | 1 | 1 | 1 | 1 | 1 | 1 | 1 | 1 | 1 | 1 | 1 | 1 | 1 | 1 | 1 | 1 | 1 | 1 | 1 | 1 | 1 | 1
chemicals 20 | 1 | 1 | 1 | 1 | 1 | 1 | 1 | 1 | 1 | 1 | 1 | 1 | 1 | 1 | 1 | 1 | 1 | 1 | 1 | 1 | 1 | 1 | 1 | 1 | 1 | 1 | 1 | 1 | 1 | 1 | 1
rubber and plastic products 22 | 1 | 1 | 1 | 1 | 1 | 1 | 1 | 1 | 1 | 1 | 1 | 1 | 1 | 1 | 1 | 1 | 1 | 1 | 1 | 1 | 1 | 1 | 1 | 1 | 1 | 1 | 1 | 1 | 1 | 1 | 1
glass and glass products 231 | 1 | 1 | 1 | 1 | 1 | 1 | 1 | 1 | 1 | 1 | 1 | 1 | 1 | 1 | 1 | 1 | 1 | 1 | 1 | 1 | 1 | 1 | 1 | 1 | 1 | 1 | 1 | 1 | 1 | 1 | 1
cement and other nonmetallic minerals 239
iron and steel 241
other metals 242 | 1 | 1 | 1 | 1 | 1 | 1 | 1 | 1 | 1 | 1 | 1 | 1 | 1 | 1 | 1 | 1 | 1 | 1 | 1 | 1 | 1 | 1 | 1 | 1 | 1 | 1 | 1 | 1 | 1 | 1 | 1
metal products except machinery and vehicles 25 | 1 | 1 | 1 | 1 | 1 | 1 | 1 | 1 | 1 | 1 | 1 | 1 | 1 | 1 | 1 | 1 | 1 | 1 | 1 | 1 | 1 | 1 | 1 | 1 | 1 | 1 | 1 | 1 | 1 | 1 | 1
computers and electronics 26 | 1 | 1 | 1 | 1 | 1 | 1 | 1 | 1 | 1 | 1 | 1 | 1 | 1 | 1 | 1 | 1 | 1 | 1 | 1 | 1 | 1 | 1 | 1 | 1 | 1 | 1 | 1 | 1 | 1 | 1 | 1
appliances and electrical equipment 27 | 1 | 1 | 1 | 1 | 1 | 1 | 1 | 1 | 1 | 1 | 1 | 1 | 1 | 1 | 1 | 1 | 1 | 1 | 1 | 1 | 1 | 1 | 1 | 1 | 1 | 1 | 1 | 1 | 1 | 1 | 1
other machinery 28 | 1 | 1 | 1 | 1 | 1 | 1 | 1 | 1 | 1 | 1 | 1 | 1 | 1 | 1 | 1 | 1 | 1 | 1 | 1 | 1 | 1 | 1 | 1 | 1 | 1 | 1 | 1 | 1 | 1 | 1 | 1
road vehicles 29 | 1 | 1 | 1 | 1 | 1 | 1 | 1 | 1 | 1 | 1 | 1 | 1 | 1 | 1 | 1 | 1 | 1 | 1 | 1 | 1 | 1 | 1 | 1 | 1 | 1 | 1 | 1 | 1 | 1 | 1 | 1
nonroad vehicles 30 | 1 | 1 | 1 | 1 | 1 | 1 | 1 | 1 | 1 | 1 | 1 | 1 | 1 | 1 | 1 | 1 | 1 | 1 | 1 | 1 | 1 | 1 | 1 | 1 | 1 | 1 | 1 | 1 | 1 | 1 | 1
other manufacturing 31T33 | 1 | 1 | 1 | 1 | 1 | 1 | 1 | 1 | 1 | 1 | 1 | 1 | 1 | 1 | 1 | 1 | 1 | 1 | 1 | 1 | 1 | 1 | 1 | 1 | 1 | 1 | 1 | 1 | 1 | 1 | 1
energy pipelines and gas processing 352T353 | 1 | 1 | 1 | 1 | 1 | 1 | 1 | 1 | 1 | 1 | 1 | 1 | 1 | 1 | 1 | 1 | 1 | 1 | 1 | 1 | 1 | 1 | 1 | 1 | 1 | 1 | 1 | 1 | 1 | 1 | 1
water and waste 36T39 | 1 | 1 | 1 | 1 | 1 | 1 | 1 | 1 | 1 | 1 | 1 | 1 | 1 | 1 | 1 | 1 | 1 | 1 | 1 | 1 | 1 | 1 | 1 | 1 | 1 | 1 | 1 | 1 | 1 | 1 | 1
construction 41T43 | 1 | 1 | 1 | 1 | 1 | 1 | 1 | 1 | 1 | 1 | 1 | 1 | 1 | 1 | 1 | 1 | 1 | 1 | 1 | 1 | 1 | 1 | 1 | 1 | 1 | 1 | 1 | 1 | 1 | 1 | 1

## BPoIFUfE-natural-gas
Unit: dimensionless (%) | 2020 | 2021 | 2022 | 2023 | 2024 | 2025 | 2026 | 2027 | 2028 | 2029 | 2030 | 2031 | 2032 | 2033 | 2034 | 2035 | 2036 | 2037 | 2038 | 2039 | 2040 | 2041 | 2042 | 2043 | 2044 | 2045 | 2046 | 2047 | 2048 | 2049 | 2050
agriculture and forestry 01T03 | 1 | 1 | 1 | 1 | 1 | 1 | 1 | 1 | 1 | 1 | 1 | 1 | 1 | 1 | 1 | 1 | 1 | 1 | 1 | 1 | 1 | 1 | 1 | 1 | 1 | 1 | 1 | 1 | 1 | 1 | 1
coal mining 05 | 1 | 1 | 1 | 1 | 1 | 1 | 1 | 1 | 1 | 1 | 1 | 1 | 1 | 1 | 1 | 1 | 1 | 1 | 1 | 1 | 1 | 1 | 1 | 1 | 1 | 1 | 1 | 1 | 1 | 1 | 1
oil and gas extraction 06 | 1 | 1 | 1 | 1 | 1 | 1 | 1 | 1 | 1 | 1 | 1 | 1 | 1 | 1 | 1 | 1 | 1 | 1 | 1 | 1 | 1 | 1 | 1 | 1 | 1 | 1 | 1 | 1 | 1 | 1 | 1
other mining and quarrying 07T08 | 1 | 1 | 1 | 1 | 1 | 1 | 1 | 1 | 1 | 1 | 1 | 1 | 1 | 1 | 1 | 1 | 1 | 1 | 1 | 1 | 1 | 1 | 1 | 1 | 1 | 1 | 1 | 1 | 1 | 1 | 1
food beverage and tobacco 10T12 | 1 | 1 | 1 | 1 | 1 | 1 | 1 | 1 | 1 | 1 | 1 | 1 | 1 | 1 | 1 | 1 | 1 | 1 | 1 | 1 | 1 | 1 | 1 | 1 | 1 | 1 | 1 | 1 | 1 | 1 | 1
textiles apparel and leather 13T15 | 1 | 1 | 1 | 1 | 1 | 1 | 1 | 1 | 1 | 1 | 1 | 1 | 1 | 1 | 1 | 1 | 1 | 1 | 1 | 1 | 1 | 1 | 1 | 1 | 1 | 1 | 1 | 1 | 1 | 1 | 1
wood products 16 | 1 | 1 | 1 | 1 | 1 | 1 | 1 | 1 | 1 | 1 | 1 | 1 | 1 | 1 | 1 | 1 | 1 | 1 | 1 | 1 | 1 | 1 | 1 | 1 | 1 | 1 | 1 | 1 | 1 | 1 | 1
pulp paper and printing 17T18 | 1 | 1 | 1 | 1 | 1 | 1 | 1 | 1 | 1 | 1 | 1 | 1 | 1 | 1 | 1 | 1 | 1 | 1 | 1 | 1 | 1 | 1 | 1 | 1 | 1 | 1 | 1 | 1 | 1 | 1 | 1
refined petroleum and coke 19
chemicals 20
rubber and plastic products 22 | 1 | 1 | 1 | 1 | 1 | 1 | 1 | 1 | 1 | 1 | 1 | 1 | 1 | 1 | 1 | 1 | 1 | 1 | 1 | 1 | 1 | 1 | 1 | 1 | 1 | 1 | 1 | 1 | 1 | 1 | 1
glass and glass products 231 | 1 | 1 | 1 | 1 | 1 | 1 | 1 | 1 | 1 | 1 | 1 | 1 | 1 | 1 | 1 | 1 | 1 | 1 | 1 | 1 | 1 | 1 | 1 | 1 | 1 | 1 | 1 | 1 | 1 | 1 | 1
cement and other nonmetallic minerals 239 | 1 | 1 | 1 | 1 | 1 | 1 | 1 | 1 | 1 | 1 | 1 | 1 | 1 | 1 | 1 | 1 | 1 | 1 | 1 | 1 | 1 | 1 | 1 | 1 | 1 | 1 | 1 | 1 | 1 | 1 | 1
iron and steel 241 | 1 | 1 | 1 | 1 | 1 | 1 | 1 | 1 | 1 | 1 | 1 | 1 | 1 | 1 | 1 | 1 | 1 | 1 | 1 | 1 | 1 | 1 | 1 | 1 | 1 | 1 | 1 | 1 | 1 | 1 | 1
other metals 242 | 1 | 1 | 1 | 1 | 1 | 1 | 1 | 1 | 1 | 1 | 1 | 1 | 1 | 1 | 1 | 1 | 1 | 1 | 1 | 1 | 1 | 1 | 1 | 1 | 1 | 1 | 1 | 1 | 1 | 1 | 1
metal products except machinery and vehicles 25 | 1 | 1 | 1 | 1 | 1 | 1 | 1 | 1 | 1 | 1 | 1 | 1 | 1 | 1 | 1 | 1 | 1 | 1 | 1 | 1 | 1 | 1 | 1 | 1 | 1 | 1 | 1 | 1 | 1 | 1 | 1
computers and electronics 26 | 1 | 1 | 1 | 1 | 1 | 1 | 1 | 1 | 1 | 1 | 1 | 1 | 1 | 1 | 1 | 1 | 1 | 1 | 1 | 1 | 1 | 1 | 1 | 1 | 1 | 1 | 1 | 1 | 1 | 1 | 1
appliances and electrical equipment 27 | 1 | 1 | 1 | 1 | 1 | 1 | 1 | 1 | 1 | 1 | 1 | 1 | 1 | 1 | 1 | 1 | 1 | 1 | 1 | 1 | 1 | 1 | 1 | 1 | 1 | 1 | 1 | 1 | 1 | 1 | 1
other machinery 28 | 1 | 1 | 1 | 1 | 1 | 1 | 1 | 1 | 1 | 1 | 1 | 1 | 1 | 1 | 1 | 1 | 1 | 1 | 1 | 1 | 1 | 1 | 1 | 1 | 1 | 1 | 1 | 1 | 1 | 1 | 1
road vehicles 29 | 1 | 1 | 1 | 1 | 1 | 1 | 1 | 1 | 1 | 1 | 1 | 1 | 1 | 1 | 1 | 1 | 1 | 1 | 1 | 1 | 1 | 1 | 1 | 1 | 1 | 1 | 1 | 1 | 1 | 1 | 1
nonroad vehicles 30 | 1 | 1 | 1 | 1 | 1 | 1 | 1 | 1 | 1 | 1 | 1 | 1 | 1 | 1 | 1 | 1 | 1 | 1 | 1 | 1 | 1 | 1 | 1 | 1 | 1 | 1 | 1 | 1 | 1 | 1 | 1
other manufacturing 31T33 | 1 | 1 | 1 | 1 | 1 | 1 | 1 | 1 | 1 | 1 | 1 | 1 | 1 | 1 | 1 | 1 | 1 | 1 | 1 | 1 | 1 | 1 | 1 | 1 | 1 | 1 | 1 | 1 | 1 | 1 | 1
energy pipelines and gas processing 352T353 | 1 | 1 | 1 | 1 | 1 | 1 | 1 | 1 | 1 | 1 | 1 | 1 | 1 | 1 | 1 | 1 | 1 | 1 | 1 | 1 | 1 | 1 | 1 | 1 | 1 | 1 | 1 | 1 | 1 | 1 | 1
water and waste 36T39 | 1 | 1 | 1 | 1 | 1 | 1 | 1 | 1 | 1 | 1 | 1 | 1 | 1 | 1 | 1 | 1 | 1 | 1 | 1 | 1 | 1 | 1 | 1 | 1 | 1 | 1 | 1 | 1 | 1 | 1 | 1
construction 41T43 | 1 | 1 | 1 | 1 | 1 | 1 | 1 | 1 | 1 | 1 | 1 | 1 | 1 | 1 | 1 | 1 | 1 | 1 | 1 | 1 | 1 | 1 | 1 | 1 | 1 | 1 | 1 | 1 | 1 | 1 | 1

## BPoIFUfE-biomass
Unit: dimensionless (%) | 2020 | 2021 | 2022 | 2023 | 2024 | 2025 | 2026 | 2027 | 2028 | 2029 | 2030 | 2031 | 2032 | 2033 | 2034 | 2035 | 2036 | 2037 | 2038 | 2039 | 2040 | 2041 | 2042 | 2043 | 2044 | 2045 | 2046 | 2047 | 2048 | 2049 | 2050
agriculture and forestry 01T03 | 1 | 1 | 1 | 1 | 1 | 1 | 1 | 1 | 1 | 1 | 1 | 1 | 1 | 1 | 1 | 1 | 1 | 1 | 1 | 1 | 1 | 1 | 1 | 1 | 1 | 1 | 1 | 1 | 1 | 1 | 1
coal mining 05 | 1 | 1 | 1 | 1 | 1 | 1 | 1 | 1 | 1 | 1 | 1 | 1 | 1 | 1 | 1 | 1 | 1 | 1 | 1 | 1 | 1 | 1 | 1 | 1 | 1 | 1 | 1 | 1 | 1 | 1 | 1
oil and gas extraction 06 | 1 | 1 | 1 | 1 | 1 | 1 | 1 | 1 | 1 | 1 | 1 | 1 | 1 | 1 | 1 | 1 | 1 | 1 | 1 | 1 | 1 | 1 | 1 | 1 | 1 | 1 | 1 | 1 | 1 | 1 | 1
other mining and quarrying 07T08 | 1 | 1 | 1 | 1 | 1 | 1 | 1 | 1 | 1 | 1 | 1 | 1 | 1 | 1 | 1 | 1 | 1 | 1 | 1 | 1 | 1 | 1 | 1 | 1 | 1 | 1 | 1 | 1 | 1 | 1 | 1
food beverage and tobacco 10T12 | 1 | 1 | 1 | 1 | 1 | 1 | 1 | 1 | 1 | 1 | 1 | 1 | 1 | 1 | 1 | 1 | 1 | 1 | 1 | 1 | 1 | 1 | 1 | 1 | 1 | 1 | 1 | 1 | 1 | 1 | 1
textiles apparel and leather 13T15 | 1 | 1 | 1 | 1 | 1 | 1 | 1 | 1 | 1 | 1 | 1 | 1 | 1 | 1 | 1 | 1 | 1 | 1 | 1 | 1 | 1 | 1 | 1 | 1 | 1 | 1 | 1 | 1 | 1 | 1 | 1
wood products 16 | 1 | 1 | 1 | 1 | 1 | 1 | 1 | 1 | 1 | 1 | 1 | 1 | 1 | 1 | 1 | 1 | 1 | 1 | 1 | 1 | 1 | 1 | 1 | 1 | 1 | 1 | 1 | 1 | 1 | 1 | 1
pulp paper and printing 17T18 | 1 | 1 | 1 | 1 | 1 | 1 | 1 | 1 | 1 | 1 | 1 | 1 | 1 | 1 | 1 | 1 | 1 | 1 | 1 | 1 | 1 | 1 | 1 | 1 | 1 | 1 | 1 | 1 | 1 | 1 | 1
refined petroleum and coke 19 | 1 | 1 | 1 | 1 | 1 | 1 | 1 | 1 | 1 | 1 | 1 | 1 | 1 | 1 | 1 | 1 | 1 | 1 | 1 | 1 | 1 | 1 | 1 | 1 | 1 | 1 | 1 | 1 | 1 | 1 | 1
chemicals 20 | 1 | 1 | 1 | 1 | 1 | 1 | 1 | 1 | 1 | 1 | 1 | 1 | 1 | 1 | 1 | 1 | 1 | 1 | 1 | 1 | 1 | 1 | 1 | 1 | 1 | 1 | 1 | 1 | 1 | 1 | 1
rubber and plastic products 22 | 1 | 1 | 1 | 1 | 1 | 1 | 1 | 1 | 1 | 1 | 1 | 1 | 1 | 1 | 1 | 1 | 1 | 1 | 1 | 1 | 1 | 1 | 1 | 1 | 1 | 1 | 1 | 1 | 1 | 1 | 1
glass and glass products 231 | 1 | 1 | 1 | 1 | 1 | 1 | 1 | 1 | 1 | 1 | 1 | 1 | 1 | 1 | 1 | 1 | 1 | 1 | 1 | 1 | 1 | 1 | 1 | 1 | 1 | 1 | 1 | 1 | 1 | 1 | 1
cement and other nonmetallic minerals 239 | 1 | 1 | 1 | 1 | 1 | 1 | 1 | 1 | 1 | 1 | 1 | 1 | 1 | 1 | 1 | 1 | 1 | 1 | 1 | 1 | 1 | 1 | 1 | 1 | 1 | 1 | 1 | 1 | 1 | 1 | 1
iron and steel 241 | 1 | 1 | 1 | 1 | 1 | 1 | 1 | 1 | 1 | 1 | 1 | 1 | 1 | 1 | 1 | 1 | 1 | 1 | 1 | 1 | 1 | 1 | 1 | 1 | 1 | 1 | 1 | 1 | 1 | 1 | 1
other metals 242 | 1 | 1 | 1 | 1 | 1 | 1 | 1 | 1 | 1 | 1 | 1 | 1 | 1 | 1 | 1 | 1 | 1 | 1 | 1 | 1 | 1 | 1 | 1 | 1 | 1 | 1 | 1 | 1 | 1 | 1 | 1
metal products except machinery and vehicles 25 | 1 | 1 | 1 | 1 | 1 | 1 | 1 | 1 | 1 | 1 | 1 | 1 | 1 | 1 | 1 | 1 | 1 | 1 | 1 | 1 | 1 | 1 | 1 | 1 | 1 | 1 | 1 | 1 | 1 | 1 | 1
computers and electronics 26 | 1 | 1 | 1 | 1 | 1 | 1 | 1 | 1 | 1 | 1 | 1 | 1 | 1 | 1 | 1 | 1 | 1 | 1 | 1 | 1 | 1 | 1 | 1 | 1 | 1 | 1 | 1 | 1 | 1 | 1 | 1
appliances and electrical equipment 27 | 1 | 1 | 1 | 1 | 1 | 1 | 1 | 1 | 1 | 1 | 1 | 1 | 1 | 1 | 1 | 1 | 1 | 1 | 1 | 1 | 1 | 1 | 1 | 1 | 1 | 1 | 1 | 1 | 1 | 1 | 1
other machinery 28 | 1 | 1 | 1 | 1 | 1 | 1 | 1 | 1 | 1 | 1 | 1 | 1 | 1 | 1 | 1 | 1 | 1 | 1 | 1 | 1 | 1 | 1 | 1 | 1 | 1 | 1 | 1 | 1 | 1 | 1 | 1
road vehicles 29 | 1 | 1 | 1 | 1 | 1 | 1 | 1 | 1 | 1 | 1 | 1 | 1 | 1 | 1 | 1 | 1 | 1 | 1 | 1 | 1 | 1 | 1 | 1 | 1 | 1 | 1 | 1 | 1 | 1 | 1 | 1
nonroad vehicles 30 | 1 | 1 | 1 | 1 | 1 | 1 | 1 | 1 | 1 | 1 | 1 | 1 | 1 | 1 | 1 | 1 | 1 | 1 | 1 | 1 | 1 | 1 | 1 | 1 | 1 | 1 | 1 | 1 | 1 | 1 | 1
other manufacturing 31T33 | 1 | 1 | 1 | 1 | 1 | 1 | 1 | 1 | 1 | 1 | 1 | 1 | 1 | 1 | 1 | 1 | 1 | 1 | 1 | 1 | 1 | 1 | 1 | 1 | 1 | 1 | 1 | 1 | 1 | 1 | 1
energy pipelines and gas processing 352T353 | 1 | 1 | 1 | 1 | 1 | 1 | 1 | 1 | 1 | 1 | 1 | 1 | 1 | 1 | 1 | 1 | 1 | 1 | 1 | 1 | 1 | 1 | 1 | 1 | 1 | 1 | 1 | 1 | 1 | 1 | 1
water and waste 36T39 | 1 | 1 | 1 | 1 | 1 | 1 | 1 | 1 | 1 | 1 | 1 | 1 | 1 | 1 | 1 | 1 | 1 | 1 | 1 | 1 | 1 | 1 | 1 | 1 | 1 | 1 | 1 | 1 | 1 | 1 | 1
construction 41T43 | 1 | 1 | 1 | 1 | 1 | 1 | 1 | 1 | 1 | 1 | 1 | 1 | 1 | 1 | 1 | 1 | 1 | 1 | 1 | 1 | 1 | 1 | 1 | 1 | 1 | 1 | 1 | 1 | 1 | 1 | 1

## BPoIFUfE-petroleum-diesel
Unit: dimensionless (%) | 2020 | 2021 | 2022 | 2023 | 2024 | 2025 | 2026 | 2027 | 2028 | 2029 | 2030 | 2031 | 2032 | 2033 | 2034 | 2035 | 2036 | 2037 | 2038 | 2039 | 2040 | 2041 | 2042 | 2043 | 2044 | 2045 | 2046 | 2047 | 2048 | 2049 | 2050
agriculture and forestry 01T03 | 1 | 1 | 1 | 1 | 1 | 1 | 1 | 1 | 1 | 1 | 1 | 1 | 1 | 1 | 1 | 1 | 1 | 1 | 1 | 1 | 1 | 1 | 1 | 1 | 1 | 1 | 1 | 1 | 1 | 1 | 1
coal mining 05 | 1 | 1 | 1 | 1 | 1 | 1 | 1 | 1 | 1 | 1 | 1 | 1 | 1 | 1 | 1 | 1 | 1 | 1 | 1 | 1 | 1 | 1 | 1 | 1 | 1 | 1 | 1 | 1 | 1 | 1 | 1
oil and gas extraction 06 | 1 | 1 | 1 | 1 | 1 | 1 | 1 | 1 | 1 | 1 | 1 | 1 | 1 | 1 | 1 | 1 | 1 | 1 | 1 | 1 | 1 | 1 | 1 | 1 | 1 | 1 | 1 | 1 | 1 | 1 | 1
other mining and quarrying 07T08 | 1 | 1 | 1 | 1 | 1 | 1 | 1 | 1 | 1 | 1 | 1 | 1 | 1 | 1 | 1 | 1 | 1 | 1 | 1 | 1 | 1 | 1 | 1 | 1 | 1 | 1 | 1 | 1 | 1 | 1 | 1
food beverage and tobacco 10T12 | 1 | 1 | 1 | 1 | 1 | 1 | 1 | 1 | 1 | 1 | 1 | 1 | 1 | 1 | 1 | 1 | 1 | 1 | 1 | 1 | 1 | 1 | 1 | 1 | 1 | 1 | 1 | 1 | 1 | 1 | 1
textiles apparel and leather 13T15 | 1 | 1 | 1 | 1 | 1 | 1 | 1 | 1 | 1 | 1 | 1 | 1 | 1 | 1 | 1 | 1 | 1 | 1 | 1 | 1 | 1 | 1 | 1 | 1 | 1 | 1 | 1 | 1 | 1 | 1 | 1
wood products 16 | 1 | 1 | 1 | 1 | 1 | 1 | 1 | 1 | 1 | 1 | 1 | 1 | 1 | 1 | 1 | 1 | 1 | 1 | 1 | 1 | 1 | 1 | 1 | 1 | 1 | 1 | 1 | 1 | 1 | 1 | 1
pulp paper and printing 17T18 | 1 | 1 | 1 | 1 | 1 | 1 | 1 | 1 | 1 | 1 | 1 | 1 | 1 | 1 | 1 | 1 | 1 | 1 | 1 | 1 | 1 | 1 | 1 | 1 | 1 | 1 | 1 | 1 | 1 | 1 | 1
refined petroleum and coke 19 | 1 | 1 | 1 | 1 | 1 | 1 | 1 | 1 | 1 | 1 | 1 | 1 | 1 | 1 | 1 | 1 | 1 | 1 | 1 | 1 | 1 | 1 | 1 | 1 | 1 | 1 | 1 | 1 | 1 | 1 | 1
chemicals 20 | 1 | 1 | 1 | 1 | 1 | 1 | 1 | 1 | 1 | 1 | 1 | 1 | 1 | 1 | 1 | 1 | 1 | 1 | 1 | 1 | 1 | 1 | 1 | 1 | 1 | 1 | 1 | 1 | 1 | 1 | 1
rubber and plastic products 22 | 1 | 1 | 1 | 1 | 1 | 1 | 1 | 1 | 1 | 1 | 1 | 1 | 1 | 1 | 1 | 1 | 1 | 1 | 1 | 1 | 1 | 1 | 1 | 1 | 1 | 1 | 1 | 1 | 1 | 1 | 1
glass and glass products 231 | 1 | 1 | 1 | 1 | 1 | 1 | 1 | 1 | 1 | 1 | 1 | 1 | 1 | 1 | 1 | 1 | 1 | 1 | 1 | 1 | 1 | 1 | 1 | 1 | 1 | 1 | 1 | 1 | 1 | 1 | 1
cement and other nonmetallic minerals 239 | 1 | 1 | 1 | 1 | 1 | 1 | 1 | 1 | 1 | 1 | 1 | 1 | 1 | 1 | 1 | 1 | 1 | 1 | 1 | 1 | 1 | 1 | 1 | 1 | 1 | 1 | 1 | 1 | 1 | 1 | 1
iron and steel 241 | 1 | 1 | 1 | 1 | 1 | 1 | 1 | 1 | 1 | 1 | 1 | 1 | 1 | 1 | 1 | 1 | 1 | 1 | 1 | 1 | 1 | 1 | 1 | 1 | 1 | 1 | 1 | 1 | 1 | 1 | 1
other metals 242 | 1 | 1 | 1 | 1 | 1 | 1 | 1 | 1 | 1 | 1 | 1 | 1 | 1 | 1 | 1 | 1 | 1 | 1 | 1 | 1 | 1 | 1 | 1 | 1 | 1 | 1 | 1 | 1 | 1 | 1 | 1
metal products except machinery and vehicles 25 | 1 | 1 | 1 | 1 | 1 | 1 | 1 | 1 | 1 | 1 | 1 | 1 | 1 | 1 | 1 | 1 | 1 | 1 | 1 | 1 | 1 | 1 | 1 | 1 | 1 | 1 | 1 | 1 | 1 | 1 | 1
computers and electronics 26 | 1 | 1 | 1 | 1 | 1 | 1 | 1 | 1 | 1 | 1 | 1 | 1 | 1 | 1 | 1 | 1 | 1 | 1 | 1 | 1 | 1 | 1 | 1 | 1 | 1 | 1 | 1 | 1 | 1 | 1 | 1
appliances and electrical equipment 27 | 1 | 1 | 1 | 1 | 1 | 1 | 1 | 1 | 1 | 1 | 1 | 1 | 1 | 1 | 1 | 1 | 1 | 1 | 1 | 1 | 1 | 1 | 1 | 1 | 1 | 1 | 1 | 1 | 1 | 1 | 1
other machinery 28 | 1 | 1 | 1 | 1 | 1 | 1 | 1 | 1 | 1 | 1 | 1 | 1 | 1 | 1 | 1 | 1 | 1 | 1 | 1 | 1 | 1 | 1 | 1 | 1 | 1 | 1 | 1 | 1 | 1 | 1 | 1
road vehicles 29 | 1 | 1 | 1 | 1 | 1 | 1 | 1 | 1 | 1 | 1 | 1 | 1 | 1 | 1 | 1 | 1 | 1 | 1 | 1 | 1 | 1 | 1 | 1 | 1 | 1 | 1 | 1 | 1 | 1 | 1 | 1
nonroad vehicles 30 | 1 | 1 | 1 | 1 | 1 | 1 | 1 | 1 | 1 | 1 | 1 | 1 | 1 | 1 | 1 | 1 | 1 | 1 | 1 | 1 | 1 | 1 | 1 | 1 | 1 | 1 | 1 | 1 | 1 | 1 | 1
other manufacturing 31T33 | 1 | 1 | 1 | 1 | 1 | 1 | 1 | 1 | 1 | 1 | 1 | 1 | 1 | 1 | 1 | 1 | 1 | 1 | 1 | 1 | 1 | 1 | 1 | 1 | 1 | 1 | 1 | 1 | 1 | 1 | 1
energy pipelines and gas processing 352T353 | 1 | 1 | 1 | 1 | 1 | 1 | 1 | 1 | 1 | 1 | 1 | 1 | 1 | 1 | 1 | 1 | 1 | 1 | 1 | 1 | 1 | 1 | 1 | 1 | 1 | 1 | 1 | 1 | 1 | 1 | 1
water and waste 36T39 | 1 | 1 | 1 | 1 | 1 | 1 | 1 | 1 | 1 | 1 | 1 | 1 | 1 | 1 | 1 | 1 | 1 | 1 | 1 | 1 | 1 | 1 | 1 | 1 | 1 | 1 | 1 | 1 | 1 | 1 | 1
construction 41T43 | 1 | 1 | 1 | 1 | 1 | 1 | 1 | 1 | 1 | 1 | 1 | 1 | 1 | 1 | 1 | 1 | 1 | 1 | 1 | 1 | 1 | 1 | 1 | 1 | 1 | 1 | 1 | 1 | 1 | 1 | 1

## BPoIFUfE-heat
Unit: dimensionless (%) | 2020 | 2021 | 2022 | 2023 | 2024 | 2025 | 2026 | 2027 | 2028 | 2029 | 2030 | 2031 | 2032 | 2033 | 2034 | 2035 | 2036 | 2037 | 2038 | 2039 | 2040 | 2041 | 2042 | 2043 | 2044 | 2045 | 2046 | 2047 | 2048 | 2049 | 2050
agriculture and forestry 01T03 | 1 | 1 | 1 | 1 | 1 | 1 | 1 | 1 | 1 | 1 | 1 | 1 | 1 | 1 | 1 | 1 | 1 | 1 | 1 | 1 | 1 | 1 | 1 | 1 | 1 | 1 | 1 | 1 | 1 | 1 | 1
coal mining 05 | 1 | 1 | 1 | 1 | 1 | 1 | 1 | 1 | 1 | 1 | 1 | 1 | 1 | 1 | 1 | 1 | 1 | 1 | 1 | 1 | 1 | 1 | 1 | 1 | 1 | 1 | 1 | 1 | 1 | 1 | 1
oil and gas extraction 06 | 1 | 1 | 1 | 1 | 1 | 1 | 1 | 1 | 1 | 1 | 1 | 1 | 1 | 1 | 1 | 1 | 1 | 1 | 1 | 1 | 1 | 1 | 1 | 1 | 1 | 1 | 1 | 1 | 1 | 1 | 1
other mining and quarrying 07T08 | 1 | 1 | 1 | 1 | 1 | 1 | 1 | 1 | 1 | 1 | 1 | 1 | 1 | 1 | 1 | 1 | 1 | 1 | 1 | 1 | 1 | 1 | 1 | 1 | 1 | 1 | 1 | 1 | 1 | 1 | 1
food beverage and tobacco 10T12 | 1 | 1 | 1 | 1 | 1 | 1 | 1 | 1 | 1 | 1 | 1 | 1 | 1 | 1 | 1 | 1 | 1 | 1 | 1 | 1 | 1 | 1 | 1 | 1 | 1 | 1 | 1 | 1 | 1 | 1 | 1
textiles apparel and leather 13T15 | 1 | 1 | 1 | 1 | 1 | 1 | 1 | 1 | 1 | 1 | 1 | 1 | 1 | 1 | 1 | 1 | 1 | 1 | 1 | 1 | 1 | 1 | 1 | 1 | 1 | 1 | 1 | 1 | 1 | 1 | 1
wood products 16 | 1 | 1 | 1 | 1 | 1 | 1 | 1 | 1 | 1 | 1 | 1 | 1 | 1 | 1 | 1 | 1 | 1 | 1 | 1 | 1 | 1 | 1 | 1 | 1 | 1 | 1 | 1 | 1 | 1 | 1 | 1
pulp paper and printing 17T18 | 1 | 1 | 1 | 1 | 1 | 1 | 1 | 1 | 1 | 1 | 1 | 1 | 1 | 1 | 1 | 1 | 1 | 1 | 1 | 1 | 1 | 1 | 1 | 1 | 1 | 1 | 1 | 1 | 1 | 1 | 1
refined petroleum and coke 19 | 1 | 1 | 1 | 1 | 1 | 1 | 1 | 1 | 1 | 1 | 1 | 1 | 1 | 1 | 1 | 1 | 1 | 1 | 1 | 1 | 1 | 1 | 1 | 1 | 1 | 1 | 1 | 1 | 1 | 1 | 1
chemicals 20 | 1 | 1 | 1 | 1 | 1 | 1 | 1 | 1 | 1 | 1 | 1 | 1 | 1 | 1 | 1 | 1 | 1 | 1 | 1 | 1 | 1 | 1 | 1 | 1 | 1 | 1 | 1 | 1 | 1 | 1 | 1
rubber and plastic products 22 | 1 | 1 | 1 | 1 | 1 | 1 | 1 | 1 | 1 | 1 | 1 | 1 | 1 | 1 | 1 | 1 | 1 | 1 | 1 | 1 | 1 | 1 | 1 | 1 | 1 | 1 | 1 | 1 | 1 | 1 | 1
glass and glass products 231 | 1 | 1 | 1 | 1 | 1 | 1 | 1 | 1 | 1 | 1 | 1 | 1 | 1 | 1 | 1 | 1 | 1 | 1 | 1 | 1 | 1 | 1 | 1 | 1 | 1 | 1 | 1 | 1 | 1 | 1 | 1
cement and other nonmetallic minerals 239 | 1 | 1 | 1 | 1 | 1 | 1 | 1 | 1 | 1 | 1 | 1 | 1 | 1 | 1 | 1 | 1 | 1 | 1 | 1 | 1 | 1 | 1 | 1 | 1 | 1 | 1 | 1 | 1 | 1 | 1 | 1
iron and steel 241 | 1 | 1 | 1 | 1 | 1 | 1 | 1 | 1 | 1 | 1 | 1 | 1 | 1 | 1 | 1 | 1 | 1 | 1 | 1 | 1 | 1 | 1 | 1 | 1 | 1 | 1 | 1 | 1 | 1 | 1 | 1
other metals 242 | 1 | 1 | 1 | 1 | 1 | 1 | 1 | 1 | 1 | 1 | 1 | 1 | 1 | 1 | 1 | 1 | 1 | 1 | 1 | 1 | 1 | 1 | 1 | 1 | 1 | 1 | 1 | 1 | 1 | 1 | 1
metal products except machinery and vehicles 25 | 1 | 1 | 1 | 1 | 1 | 1 | 1 | 1 | 1 | 1 | 1 | 1 | 1 | 1 | 1 | 1 | 1 | 1 | 1 | 1 | 1 | 1 | 1 | 1 | 1 | 1 | 1 | 1 | 1 | 1 | 1
computers and electronics 26 | 1 | 1 | 1 | 1 | 1 | 1 | 1 | 1 | 1 | 1 | 1 | 1 | 1 | 1 | 1 | 1 | 1 | 1 | 1 | 1 | 1 | 1 | 1 | 1 | 1 | 1 | 1 | 1 | 1 | 1 | 1
appliances and electrical equipment 27 | 1 | 1 | 1 | 1 | 1 | 1 | 1 | 1 | 1 | 1 | 1 | 1 | 1 | 1 | 1 | 1 | 1 | 1 | 1 | 1 | 1 | 1 | 1 | 1 | 1 | 1 | 1 | 1 | 1 | 1 | 1
other machinery 28 | 1 | 1 | 1 | 1 | 1 | 1 | 1 | 1 | 1 | 1 | 1 | 1 | 1 | 1 | 1 | 1 | 1 | 1 | 1 | 1 | 1 | 1 | 1 | 1 | 1 | 1 | 1 | 1 | 1 | 1 | 1
road vehicles 29 | 1 | 1 | 1 | 1 | 1 | 1 | 1 | 1 | 1 | 1 | 1 | 1 | 1 | 1 | 1 | 1 | 1 | 1 | 1 | 1 | 1 | 1 | 1 | 1 | 1 | 1 | 1 | 1 | 1 | 1 | 1
nonroad vehicles 30 | 1 | 1 | 1 | 1 | 1 | 1 | 1 | 1 | 1 | 1 | 1 | 1 | 1 | 1 | 1 | 1 | 1 | 1 | 1 | 1 | 1 | 1 | 1 | 1 | 1 | 1 | 1 | 1 | 1 | 1 | 1
other manufacturing 31T33 | 1 | 1 | 1 | 1 | 1 | 1 | 1 | 1 | 1 | 1 | 1 | 1 | 1 | 1 | 1 | 1 | 1 | 1 | 1 | 1 | 1 | 1 | 1 | 1 | 1 | 1 | 1 | 1 | 1 | 1 | 1
energy pipelines and gas processing 352T353 | 1 | 1 | 1 | 1 | 1 | 1 | 1 | 1 | 1 | 1 | 1 | 1 | 1 | 1 | 1 | 1 | 1 | 1 | 1 | 1 | 1 | 1 | 1 | 1 | 1 | 1 | 1 | 1 | 1 | 1 | 1
water and waste 36T39 | 1 | 1 | 1 | 1 | 1 | 1 | 1 | 1 | 1 | 1 | 1 | 1 | 1 | 1 | 1 | 1 | 1 | 1 | 1 | 1 | 1 | 1 | 1 | 1 | 1 | 1 | 1 | 1 | 1 | 1 | 1
construction 41T43 | 1 | 1 | 1 | 1 | 1 | 1 | 1 | 1 | 1 | 1 | 1 | 1 | 1 | 1 | 1 | 1 | 1 | 1 | 1 | 1 | 1 | 1 | 1 | 1 | 1 | 1 | 1 | 1 | 1 | 1 | 1

## BPoIFUfE-crude-oil
Unit: dimensionless (%) | 2020 | 2021 | 2022 | 2023 | 2024 | 2025 | 2026 | 2027 | 2028 | 2029 | 2030 | 2031 | 2032 | 2033 | 2034 | 2035 | 2036 | 2037 | 2038 | 2039 | 2040 | 2041 | 2042 | 2043 | 2044 | 2045 | 2046 | 2047 | 2048 | 2049 | 2050
agriculture and forestry 01T03 | 1 | 1 | 1 | 1 | 1 | 1 | 1 | 1 | 1 | 1 | 1 | 1 | 1 | 1 | 1 | 1 | 1 | 1 | 1 | 1 | 1 | 1 | 1 | 1 | 1 | 1 | 1 | 1 | 1 | 1 | 1
coal mining 05 | 1 | 1 | 1 | 1 | 1 | 1 | 1 | 1 | 1 | 1 | 1 | 1 | 1 | 1 | 1 | 1 | 1 | 1 | 1 | 1 | 1 | 1 | 1 | 1 | 1 | 1 | 1 | 1 | 1 | 1 | 1
oil and gas extraction 06 | 1 | 1 | 1 | 1 | 1 | 1 | 1 | 1 | 1 | 1 | 1 | 1 | 1 | 1 | 1 | 1 | 1 | 1 | 1 | 1 | 1 | 1 | 1 | 1 | 1 | 1 | 1 | 1 | 1 | 1 | 1
other mining and quarrying 07T08 | 1 | 1 | 1 | 1 | 1 | 1 | 1 | 1 | 1 | 1 | 1 | 1 | 1 | 1 | 1 | 1 | 1 | 1 | 1 | 1 | 1 | 1 | 1 | 1 | 1 | 1 | 1 | 1 | 1 | 1 | 1
food beverage and tobacco 10T12 | 1 | 1 | 1 | 1 | 1 | 1 | 1 | 1 | 1 | 1 | 1 | 1 | 1 | 1 | 1 | 1 | 1 | 1 | 1 | 1 | 1 | 1 | 1 | 1 | 1 | 1 | 1 | 1 | 1 | 1 | 1
textiles apparel and leather 13T15 | 1 | 1 | 1 | 1 | 1 | 1 | 1 | 1 | 1 | 1 | 1 | 1 | 1 | 1 | 1 | 1 | 1 | 1 | 1 | 1 | 1 | 1 | 1 | 1 | 1 | 1 | 1 | 1 | 1 | 1 | 1
wood products 16 | 1 | 1 | 1 | 1 | 1 | 1 | 1 | 1 | 1 | 1 | 1 | 1 | 1 | 1 | 1 | 1 | 1 | 1 | 1 | 1 | 1 | 1 | 1 | 1 | 1 | 1 | 1 | 1 | 1 | 1 | 1
pulp paper and printing 17T18 | 1 | 1 | 1 | 1 | 1 | 1 | 1 | 1 | 1 | 1 | 1 | 1 | 1 | 1 | 1 | 1 | 1 | 1 | 1 | 1 | 1 | 1 | 1 | 1 | 1 | 1 | 1 | 1 | 1 | 1 | 1
refined petroleum and coke 19
chemicals 20 | 1 | 1 | 1 | 1 | 1 | 1 | 1 | 1 | 1 | 1 | 1 | 1 | 1 | 1 | 1 | 1 | 1 | 1 | 1 | 1 | 1 | 1 | 1 | 1 | 1 | 1 | 1 | 1 | 1 | 1 | 1
rubber and plastic products 22 | 1 | 1 | 1 | 1 | 1 | 1 | 1 | 1 | 1 | 1 | 1 | 1 | 1 | 1 | 1 | 1 | 1 | 1 | 1 | 1 | 1 | 1 | 1 | 1 | 1 | 1 | 1 | 1 | 1 | 1 | 1
glass and glass products 231 | 1 | 1 | 1 | 1 | 1 | 1 | 1 | 1 | 1 | 1 | 1 | 1 | 1 | 1 | 1 | 1 | 1 | 1 | 1 | 1 | 1 | 1 | 1 | 1 | 1 | 1 | 1 | 1 | 1 | 1 | 1
cement and other nonmetallic minerals 239 | 1 | 1 | 1 | 1 | 1 | 1 | 1 | 1 | 1 | 1 | 1 | 1 | 1 | 1 | 1 | 1 | 1 | 1 | 1 | 1 | 1 | 1 | 1 | 1 | 1 | 1 | 1 | 1 | 1 | 1 | 1
iron and steel 241 | 1 | 1 | 1 | 1 | 1 | 1 | 1 | 1 | 1 | 1 | 1 | 1 | 1 | 1 | 1 | 1 | 1 | 1 | 1 | 1 | 1 | 1 | 1 | 1 | 1 | 1 | 1 | 1 | 1 | 1 | 1
other metals 242 | 1 | 1 | 1 | 1 | 1 | 1 | 1 | 1 | 1 | 1 | 1 | 1 | 1 | 1 | 1 | 1 | 1 | 1 | 1 | 1 | 1 | 1 | 1 | 1 | 1 | 1 | 1 | 1 | 1 | 1 | 1
metal products except machinery and vehicles 25 | 1 | 1 | 1 | 1 | 1 | 1 | 1 | 1 | 1 | 1 | 1 | 1 | 1 | 1 | 1 | 1 | 1 | 1 | 1 | 1 | 1 | 1 | 1 | 1 | 1 | 1 | 1 | 1 | 1 | 1 | 1
computers and electronics 26 | 1 | 1 | 1 | 1 | 1 | 1 | 1 | 1 | 1 | 1 | 1 | 1 | 1 | 1 | 1 | 1 | 1 | 1 | 1 | 1 | 1 | 1 | 1 | 1 | 1 | 1 | 1 | 1 | 1 | 1 | 1
appliances and electrical equipment 27 | 1 | 1 | 1 | 1 | 1 | 1 | 1 | 1 | 1 | 1 | 1 | 1 | 1 | 1 | 1 | 1 | 1 | 1 | 1 | 1 | 1 | 1 | 1 | 1 | 1 | 1 | 1 | 1 | 1 | 1 | 1
other machinery 28 | 1 | 1 | 1 | 1 | 1 | 1 | 1 | 1 | 1 | 1 | 1 | 1 | 1 | 1 | 1 | 1 | 1 | 1 | 1 | 1 | 1 | 1 | 1 | 1 | 1 | 1 | 1 | 1 | 1 | 1 | 1
road vehicles 29 | 1 | 1 | 1 | 1 | 1 | 1 | 1 | 1 | 1 | 1 | 1 | 1 | 1 | 1 | 1 | 1 | 1 | 1 | 1 | 1 | 1 | 1 | 1 | 1 | 1 | 1 | 1 | 1 | 1 | 1 | 1
nonroad vehicles 30 | 1 | 1 | 1 | 1 | 1 | 1 | 1 | 1 | 1 | 1 | 1 | 1 | 1 | 1 | 1 | 1 | 1 | 1 | 1 | 1 | 1 | 1 | 1 | 1 | 1 | 1 | 1 | 1 | 1 | 1 | 1
other manufacturing 31T33 | 1 | 1 | 1 | 1 | 1 | 1 | 1 | 1 | 1 | 1 | 1 | 1 | 1 | 1 | 1 | 1 | 1 | 1 | 1 | 1 | 1 | 1 | 1 | 1 | 1 | 1 | 1 | 1 | 1 | 1 | 1
energy pipelines and gas processing 352T353 | 1 | 1 | 1 | 1 | 1 | 1 | 1 | 1 | 1 | 1 | 1 | 1 | 1 | 1 | 1 | 1 | 1 | 1 | 1 | 1 | 1 | 1 | 1 | 1 | 1 | 1 | 1 | 1 | 1 | 1 | 1
water and waste 36T39 | 1 | 1 | 1 | 1 | 1 | 1 | 1 | 1 | 1 | 1 | 1 | 1 | 1 | 1 | 1 | 1 | 1 | 1 | 1 | 1 | 1 | 1 | 1 | 1 | 1 | 1 | 1 | 1 | 1 | 1 | 1
construction 41T43 | 1 | 1 | 1 | 1 | 1 | 1 | 1 | 1 | 1 | 1 | 1 | 1 | 1 | 1 | 1 | 1 | 1 | 1 | 1 | 1 | 1 | 1 | 1 | 1 | 1 | 1 | 1 | 1 | 1 | 1 | 1

## BPoIFUfE-heavy-or-residual-oil
Unit: dimensionless (%) | 2020 | 2021 | 2022 | 2023 | 2024 | 2025 | 2026 | 2027 | 2028 | 2029 | 2030 | 2031 | 2032 | 2033 | 2034 | 2035 | 2036 | 2037 | 2038 | 2039 | 2040 | 2041 | 2042 | 2043 | 2044 | 2045 | 2046 | 2047 | 2048 | 2049 | 2050
agriculture and forestry 01T03 | 1 | 1 | 1 | 1 | 1 | 1 | 1 | 1 | 1 | 1 | 1 | 1 | 1 | 1 | 1 | 1 | 1 | 1 | 1 | 1 | 1 | 1 | 1 | 1 | 1 | 1 | 1 | 1 | 1 | 1 | 1
coal mining 05 | 1 | 1 | 1 | 1 | 1 | 1 | 1 | 1 | 1 | 1 | 1 | 1 | 1 | 1 | 1 | 1 | 1 | 1 | 1 | 1 | 1 | 1 | 1 | 1 | 1 | 1 | 1 | 1 | 1 | 1 | 1
oil and gas extraction 06 | 1 | 1 | 1 | 1 | 1 | 1 | 1 | 1 | 1 | 1 | 1 | 1 | 1 | 1 | 1 | 1 | 1 | 1 | 1 | 1 | 1 | 1 | 1 | 1 | 1 | 1 | 1 | 1 | 1 | 1 | 1
other mining and quarrying 07T08 | 1 | 1 | 1 | 1 | 1 | 1 | 1 | 1 | 1 | 1 | 1 | 1 | 1 | 1 | 1 | 1 | 1 | 1 | 1 | 1 | 1 | 1 | 1 | 1 | 1 | 1 | 1 | 1 | 1 | 1 | 1
food beverage and tobacco 10T12 | 1 | 1 | 1 | 1 | 1 | 1 | 1 | 1 | 1 | 1 | 1 | 1 | 1 | 1 | 1 | 1 | 1 | 1 | 1 | 1 | 1 | 1 | 1 | 1 | 1 | 1 | 1 | 1 | 1 | 1 | 1
textiles apparel and leather 13T15 | 1 | 1 | 1 | 1 | 1 | 1 | 1 | 1 | 1 | 1 | 1 | 1 | 1 | 1 | 1 | 1 | 1 | 1 | 1 | 1 | 1 | 1 | 1 | 1 | 1 | 1 | 1 | 1 | 1 | 1 | 1
wood products 16 | 1 | 1 | 1 | 1 | 1 | 1 | 1 | 1 | 1 | 1 | 1 | 1 | 1 | 1 | 1 | 1 | 1 | 1 | 1 | 1 | 1 | 1 | 1 | 1 | 1 | 1 | 1 | 1 | 1 | 1 | 1
pulp paper and printing 17T18 | 1 | 1 | 1 | 1 | 1 | 1 | 1 | 1 | 1 | 1 | 1 | 1 | 1 | 1 | 1 | 1 | 1 | 1 | 1 | 1 | 1 | 1 | 1 | 1 | 1 | 1 | 1 | 1 | 1 | 1 | 1
refined petroleum and coke 19 | 1 | 1 | 1 | 1 | 1 | 1 | 1 | 1 | 1 | 1 | 1 | 1 | 1 | 1 | 1 | 1 | 1 | 1 | 1 | 1 | 1 | 1 | 1 | 1 | 1 | 1 | 1 | 1 | 1 | 1 | 1
chemicals 20 | 1 | 1 | 1 | 1 | 1 | 1 | 1 | 1 | 1 | 1 | 1 | 1 | 1 | 1 | 1 | 1 | 1 | 1 | 1 | 1 | 1 | 1 | 1 | 1 | 1 | 1 | 1 | 1 | 1 | 1 | 1
rubber and plastic products 22 | 1 | 1 | 1 | 1 | 1 | 1 | 1 | 1 | 1 | 1 | 1 | 1 | 1 | 1 | 1 | 1 | 1 | 1 | 1 | 1 | 1 | 1 | 1 | 1 | 1 | 1 | 1 | 1 | 1 | 1 | 1
glass and glass products 231 | 1 | 1 | 1 | 1 | 1 | 1 | 1 | 1 | 1 | 1 | 1 | 1 | 1 | 1 | 1 | 1 | 1 | 1 | 1 | 1 | 1 | 1 | 1 | 1 | 1 | 1 | 1 | 1 | 1 | 1 | 1
cement and other nonmetallic minerals 239 | 1 | 1 | 1 | 1 | 1 | 1 | 1 | 1 | 1 | 1 | 1 | 1 | 1 | 1 | 1 | 1 | 1 | 1 | 1 | 1 | 1 | 1 | 1 | 1 | 1 | 1 | 1 | 1 | 1 | 1 | 1
iron and steel 241 | 1 | 1 | 1 | 1 | 1 | 1 | 1 | 1 | 1 | 1 | 1 | 1 | 1 | 1 | 1 | 1 | 1 | 1 | 1 | 1 | 1 | 1 | 1 | 1 | 1 | 1 | 1 | 1 | 1 | 1 | 1
other metals 242 | 1 | 1 | 1 | 1 | 1 | 1 | 1 | 1 | 1 | 1 | 1 | 1 | 1 | 1 | 1 | 1 | 1 | 1 | 1 | 1 | 1 | 1 | 1 | 1 | 1 | 1 | 1 | 1 | 1 | 1 | 1
metal products except machinery and vehicles 25 | 1 | 1 | 1 | 1 | 1 | 1 | 1 | 1 | 1 | 1 | 1 | 1 | 1 | 1 | 1 | 1 | 1 | 1 | 1 | 1 | 1 | 1 | 1 | 1 | 1 | 1 | 1 | 1 | 1 | 1 | 1
computers and electronics 26 | 1 | 1 | 1 | 1 | 1 | 1 | 1 | 1 | 1 | 1 | 1 | 1 | 1 | 1 | 1 | 1 | 1 | 1 | 1 | 1 | 1 | 1 | 1 | 1 | 1 | 1 | 1 | 1 | 1 | 1 | 1
appliances and electrical equipment 27 | 1 | 1 | 1 | 1 | 1 | 1 | 1 | 1 | 1 | 1 | 1 | 1 | 1 | 1 | 1 | 1 | 1 | 1 | 1 | 1 | 1 | 1 | 1 | 1 | 1 | 1 | 1 | 1 | 1 | 1 | 1
other machinery 28 | 1 | 1 | 1 | 1 | 1 | 1 | 1 | 1 | 1 | 1 | 1 | 1 | 1 | 1 | 1 | 1 | 1 | 1 | 1 | 1 | 1 | 1 | 1 | 1 | 1 | 1 | 1 | 1 | 1 | 1 | 1
road vehicles 29 | 1 | 1 | 1 | 1 | 1 | 1 | 1 | 1 | 1 | 1 | 1 | 1 | 1 | 1 | 1 | 1 | 1 | 1 | 1 | 1 | 1 | 1 | 1 | 1 | 1 | 1 | 1 | 1 | 1 | 1 | 1
nonroad vehicles 30 | 1 | 1 | 1 | 1 | 1 | 1 | 1 | 1 | 1 | 1 | 1 | 1 | 1 | 1 | 1 | 1 | 1 | 1 | 1 | 1 | 1 | 1 | 1 | 1 | 1 | 1 | 1 | 1 | 1 | 1 | 1
other manufacturing 31T33 | 1 | 1 | 1 | 1 | 1 | 1 | 1 | 1 | 1 | 1 | 1 | 1 | 1 | 1 | 1 | 1 | 1 | 1 | 1 | 1 | 1 | 1 | 1 | 1 | 1 | 1 | 1 | 1 | 1 | 1 | 1
energy pipelines and gas processing 352T353 | 1 | 1 | 1 | 1 | 1 | 1 | 1 | 1 | 1 | 1 | 1 | 1 | 1 | 1 | 1 | 1 | 1 | 1 | 1 | 1 | 1 | 1 | 1 | 1 | 1 | 1 | 1 | 1 | 1 | 1 | 1
water and waste 36T39 | 1 | 1 | 1 | 1 | 1 | 1 | 1 | 1 | 1 | 1 | 1 | 1 | 1 | 1 | 1 | 1 | 1 | 1 | 1 | 1 | 1 | 1 | 1 | 1 | 1 | 1 | 1 | 1 | 1 | 1 | 1
construction 41T43 | 1 | 1 | 1 | 1 | 1 | 1 | 1 | 1 | 1 | 1 | 1 | 1 | 1 | 1 | 1 | 1 | 1 | 1 | 1 | 1 | 1 | 1 | 1 | 1 | 1 | 1 | 1 | 1 | 1 | 1 | 1

## BPoIFUfE-LPG-propane-or-butane
Unit: dimensionless (%) | 2020 | 2021 | 2022 | 2023 | 2024 | 2025 | 2026 | 2027 | 2028 | 2029 | 2030 | 2031 | 2032 | 2033 | 2034 | 2035 | 2036 | 2037 | 2038 | 2039 | 2040 | 2041 | 2042 | 2043 | 2044 | 2045 | 2046 | 2047 | 2048 | 2049 | 2050
agriculture and forestry 01T03 | 1 | 1 | 1 | 1 | 1 | 1 | 1 | 1 | 1 | 1 | 1 | 1 | 1 | 1 | 1 | 1 | 1 | 1 | 1 | 1 | 1 | 1 | 1 | 1 | 1 | 1 | 1 | 1 | 1 | 1 | 1
coal mining 05 | 1 | 1 | 1 | 1 | 1 | 1 | 1 | 1 | 1 | 1 | 1 | 1 | 1 | 1 | 1 | 1 | 1 | 1 | 1 | 1 | 1 | 1 | 1 | 1 | 1 | 1 | 1 | 1 | 1 | 1 | 1
oil and gas extraction 06 | 1 | 1 | 1 | 1 | 1 | 1 | 1 | 1 | 1 | 1 | 1 | 1 | 1 | 1 | 1 | 1 | 1 | 1 | 1 | 1 | 1 | 1 | 1 | 1 | 1 | 1 | 1 | 1 | 1 | 1 | 1
other mining and quarrying 07T08 | 1 | 1 | 1 | 1 | 1 | 1 | 1 | 1 | 1 | 1 | 1 | 1 | 1 | 1 | 1 | 1 | 1 | 1 | 1 | 1 | 1 | 1 | 1 | 1 | 1 | 1 | 1 | 1 | 1 | 1 | 1
food beverage and tobacco 10T12 | 1 | 1 | 1 | 1 | 1 | 1 | 1 | 1 | 1 | 1 | 1 | 1 | 1 | 1 | 1 | 1 | 1 | 1 | 1 | 1 | 1 | 1 | 1 | 1 | 1 | 1 | 1 | 1 | 1 | 1 | 1
textiles apparel and leather 13T15 | 1 | 1 | 1 | 1 | 1 | 1 | 1 | 1 | 1 | 1 | 1 | 1 | 1 | 1 | 1 | 1 | 1 | 1 | 1 | 1 | 1 | 1 | 1 | 1 | 1 | 1 | 1 | 1 | 1 | 1 | 1
wood products 16 | 1 | 1 | 1 | 1 | 1 | 1 | 1 | 1 | 1 | 1 | 1 | 1 | 1 | 1 | 1 | 1 | 1 | 1 | 1 | 1 | 1 | 1 | 1 | 1 | 1 | 1 | 1 | 1 | 1 | 1 | 1
pulp paper and printing 17T18 | 1 | 1 | 1 | 1 | 1 | 1 | 1 | 1 | 1 | 1 | 1 | 1 | 1 | 1 | 1 | 1 | 1 | 1 | 1 | 1 | 1 | 1 | 1 | 1 | 1 | 1 | 1 | 1 | 1 | 1 | 1
refined petroleum and coke 19 | 1 | 1 | 1 | 1 | 1 | 1 | 1 | 1 | 1 | 1 | 1 | 1 | 1 | 1 | 1 | 1 | 1 | 1 | 1 | 1 | 1 | 1 | 1 | 1 | 1 | 1 | 1 | 1 | 1 | 1 | 1
chemicals 20
rubber and plastic products 22 | 1 | 1 | 1 | 1 | 1 | 1 | 1 | 1 | 1 | 1 | 1 | 1 | 1 | 1 | 1 | 1 | 1 | 1 | 1 | 1 | 1 | 1 | 1 | 1 | 1 | 1 | 1 | 1 | 1 | 1 | 1
glass and glass products 231 | 1 | 1 | 1 | 1 | 1 | 1 | 1 | 1 | 1 | 1 | 1 | 1 | 1 | 1 | 1 | 1 | 1 | 1 | 1 | 1 | 1 | 1 | 1 | 1 | 1 | 1 | 1 | 1 | 1 | 1 | 1
cement and other nonmetallic minerals 239 | 1 | 1 | 1 | 1 | 1 | 1 | 1 | 1 | 1 | 1 | 1 | 1 | 1 | 1 | 1 | 1 | 1 | 1 | 1 | 1 | 1 | 1 | 1 | 1 | 1 | 1 | 1 | 1 | 1 | 1 | 1
iron and steel 241 | 1 | 1 | 1 | 1 | 1 | 1 | 1 | 1 | 1 | 1 | 1 | 1 | 1 | 1 | 1 | 1 | 1 | 1 | 1 | 1 | 1 | 1 | 1 | 1 | 1 | 1 | 1 | 1 | 1 | 1 | 1
other metals 242 | 1 | 1 | 1 | 1 | 1 | 1 | 1 | 1 | 1 | 1 | 1 | 1 | 1 | 1 | 1 | 1 | 1 | 1 | 1 | 1 | 1 | 1 | 1 | 1 | 1 | 1 | 1 | 1 | 1 | 1 | 1
metal products except machinery and vehicles 25 | 1 | 1 | 1 | 1 | 1 | 1 | 1 | 1 | 1 | 1 | 1 | 1 | 1 | 1 | 1 | 1 | 1 | 1 | 1 | 1 | 1 | 1 | 1 | 1 | 1 | 1 | 1 | 1 | 1 | 1 | 1
computers and electronics 26 | 1 | 1 | 1 | 1 | 1 | 1 | 1 | 1 | 1 | 1 | 1 | 1 | 1 | 1 | 1 | 1 | 1 | 1 | 1 | 1 | 1 | 1 | 1 | 1 | 1 | 1 | 1 | 1 | 1 | 1 | 1
appliances and electrical equipment 27 | 1 | 1 | 1 | 1 | 1 | 1 | 1 | 1 | 1 | 1 | 1 | 1 | 1 | 1 | 1 | 1 | 1 | 1 | 1 | 1 | 1 | 1 | 1 | 1 | 1 | 1 | 1 | 1 | 1 | 1 | 1
other machinery 28 | 1 | 1 | 1 | 1 | 1 | 1 | 1 | 1 | 1 | 1 | 1 | 1 | 1 | 1 | 1 | 1 | 1 | 1 | 1 | 1 | 1 | 1 | 1 | 1 | 1 | 1 | 1 | 1 | 1 | 1 | 1
road vehicles 29 | 1 | 1 | 1 | 1 | 1 | 1 | 1 | 1 | 1 | 1 | 1 | 1 | 1 | 1 | 1 | 1 | 1 | 1 | 1 | 1 | 1 | 1 | 1 | 1 | 1 | 1 | 1 | 1 | 1 | 1 | 1
nonroad vehicles 30 | 1 | 1 | 1 | 1 | 1 | 1 | 1 | 1 | 1 | 1 | 1 | 1 | 1 | 1 | 1 | 1 | 1 | 1 | 1 | 1 | 1 | 1 | 1 | 1 | 1 | 1 | 1 | 1 | 1 | 1 | 1
other manufacturing 31T33 | 1 | 1 | 1 | 1 | 1 | 1 | 1 | 1 | 1 | 1 | 1 | 1 | 1 | 1 | 1 | 1 | 1 | 1 | 1 | 1 | 1 | 1 | 1 | 1 | 1 | 1 | 1 | 1 | 1 | 1 | 1
energy pipelines and gas processing 352T353 | 1 | 1 | 1 | 1 | 1 | 1 | 1 | 1 | 1 | 1 | 1 | 1 | 1 | 1 | 1 | 1 | 1 | 1 | 1 | 1 | 1 | 1 | 1 | 1 | 1 | 1 | 1 | 1 | 1 | 1 | 1
water and waste 36T39 | 1 | 1 | 1 | 1 | 1 | 1 | 1 | 1 | 1 | 1 | 1 | 1 | 1 | 1 | 1 | 1 | 1 | 1 | 1 | 1 | 1 | 1 | 1 | 1 | 1 | 1 | 1 | 1 | 1 | 1 | 1
construction 41T43 | 1 | 1 | 1 | 1 | 1 | 1 | 1 | 1 | 1 | 1 | 1 | 1 | 1 | 1 | 1 | 1 | 1 | 1 | 1 | 1 | 1 | 1 | 1 | 1 | 1 | 1 | 1 | 1 | 1 | 1 | 1

## BPoIFUfE-hydrogen
Unit: dimensionless (%) | 2020 | 2021 | 2022 | 2023 | 2024 | 2025 | 2026 | 2027 | 2028 | 2029 | 2030 | 2031 | 2032 | 2033 | 2034 | 2035 | 2036 | 2037 | 2038 | 2039 | 2040 | 2041 | 2042 | 2043 | 2044 | 2045 | 2046 | 2047 | 2048 | 2049 | 2050
agriculture and forestry 01T03 | 1 | 1 | 1 | 1 | 1 | 1 | 1 | 1 | 1 | 1 | 1 | 1 | 1 | 1 | 1 | 1 | 1 | 1 | 1 | 1 | 1 | 1 | 1 | 1 | 1 | 1 | 1 | 1 | 1 | 1 | 1
coal mining 05 | 1 | 1 | 1 | 1 | 1 | 1 | 1 | 1 | 1 | 1 | 1 | 1 | 1 | 1 | 1 | 1 | 1 | 1 | 1 | 1 | 1 | 1 | 1 | 1 | 1 | 1 | 1 | 1 | 1 | 1 | 1
oil and gas extraction 06 | 1 | 1 | 1 | 1 | 1 | 1 | 1 | 1 | 1 | 1 | 1 | 1 | 1 | 1 | 1 | 1 | 1 | 1 | 1 | 1 | 1 | 1 | 1 | 1 | 1 | 1 | 1 | 1 | 1 | 1 | 1
other mining and quarrying 07T08 | 1 | 1 | 1 | 1 | 1 | 1 | 1 | 1 | 1 | 1 | 1 | 1 | 1 | 1 | 1 | 1 | 1 | 1 | 1 | 1 | 1 | 1 | 1 | 1 | 1 | 1 | 1 | 1 | 1 | 1 | 1
food beverage and tobacco 10T12 | 1 | 1 | 1 | 1 | 1 | 1 | 1 | 1 | 1 | 1 | 1 | 1 | 1 | 1 | 1 | 1 | 1 | 1 | 1 | 1 | 1 | 1 | 1 | 1 | 1 | 1 | 1 | 1 | 1 | 1 | 1
textiles apparel and leather 13T15 | 1 | 1 | 1 | 1 | 1 | 1 | 1 | 1 | 1 | 1 | 1 | 1 | 1 | 1 | 1 | 1 | 1 | 1 | 1 | 1 | 1 | 1 | 1 | 1 | 1 | 1 | 1 | 1 | 1 | 1 | 1
wood products 16 | 1 | 1 | 1 | 1 | 1 | 1 | 1 | 1 | 1 | 1 | 1 | 1 | 1 | 1 | 1 | 1 | 1 | 1 | 1 | 1 | 1 | 1 | 1 | 1 | 1 | 1 | 1 | 1 | 1 | 1 | 1
pulp paper and printing 17T18 | 1 | 1 | 1 | 1 | 1 | 1 | 1 | 1 | 1 | 1 | 1 | 1 | 1 | 1 | 1 | 1 | 1 | 1 | 1 | 1 | 1 | 1 | 1 | 1 | 1 | 1 | 1 | 1 | 1 | 1 | 1
refined petroleum and coke 19 | 1 | 1 | 1 | 1 | 1 | 1 | 1 | 1 | 1 | 1 | 1 | 1 | 1 | 1 | 1 | 1 | 1 | 1 | 1 | 1 | 1 | 1 | 1 | 1 | 1 | 1 | 1 | 1 | 1 | 1 | 1
chemicals 20 | 1 | 1 | 1 | 1 | 1 | 1 | 1 | 1 | 1 | 1 | 1 | 1 | 1 | 1 | 1 | 1 | 1 | 1 | 1 | 1 | 1 | 1 | 1 | 1 | 1 | 1 | 1 | 1 | 1 | 1 | 1
rubber and plastic products 22 | 1 | 1 | 1 | 1 | 1 | 1 | 1 | 1 | 1 | 1 | 1 | 1 | 1 | 1 | 1 | 1 | 1 | 1 | 1 | 1 | 1 | 1 | 1 | 1 | 1 | 1 | 1 | 1 | 1 | 1 | 1
glass and glass products 231 | 1 | 1 | 1 | 1 | 1 | 1 | 1 | 1 | 1 | 1 | 1 | 1 | 1 | 1 | 1 | 1 | 1 | 1 | 1 | 1 | 1 | 1 | 1 | 1 | 1 | 1 | 1 | 1 | 1 | 1 | 1
cement and other nonmetallic minerals 239 | 1 | 1 | 1 | 1 | 1 | 1 | 1 | 1 | 1 | 1 | 1 | 1 | 1 | 1 | 1 | 1 | 1 | 1 | 1 | 1 | 1 | 1 | 1 | 1 | 1 | 1 | 1 | 1 | 1 | 1 | 1
iron and steel 241 | 1 | 1 | 1 | 1 | 1 | 1 | 1 | 1 | 1 | 1 | 1 | 1 | 1 | 1 | 1 | 1 | 1 | 1 | 1 | 1 | 1 | 1 | 1 | 1 | 1 | 1 | 1 | 1 | 1 | 1 | 1
other metals 242 | 1 | 1 | 1 | 1 | 1 | 1 | 1 | 1 | 1 | 1 | 1 | 1 | 1 | 1 | 1 | 1 | 1 | 1 | 1 | 1 | 1 | 1 | 1 | 1 | 1 | 1 | 1 | 1 | 1 | 1 | 1
metal products except machinery and vehicles 25 | 1 | 1 | 1 | 1 | 1 | 1 | 1 | 1 | 1 | 1 | 1 | 1 | 1 | 1 | 1 | 1 | 1 | 1 | 1 | 1 | 1 | 1 | 1 | 1 | 1 | 1 | 1 | 1 | 1 | 1 | 1
computers and electronics 26 | 1 | 1 | 1 | 1 | 1 | 1 | 1 | 1 | 1 | 1 | 1 | 1 | 1 | 1 | 1 | 1 | 1 | 1 | 1 | 1 | 1 | 1 | 1 | 1 | 1 | 1 | 1 | 1 | 1 | 1 | 1
appliances and electrical equipment 27 | 1 | 1 | 1 | 1 | 1 | 1 | 1 | 1 | 1 | 1 | 1 | 1 | 1 | 1 | 1 | 1 | 1 | 1 | 1 | 1 | 1 | 1 | 1 | 1 | 1 | 1 | 1 | 1 | 1 | 1 | 1
other machinery 28 | 1 | 1 | 1 | 1 | 1 | 1 | 1 | 1 | 1 | 1 | 1 | 1 | 1 | 1 | 1 | 1 | 1 | 1 | 1 | 1 | 1 | 1 | 1 | 1 | 1 | 1 | 1 | 1 | 1 | 1 | 1
road vehicles 29 | 1 | 1 | 1 | 1 | 1 | 1 | 1 | 1 | 1 | 1 | 1 | 1 | 1 | 1 | 1 | 1 | 1 | 1 | 1 | 1 | 1 | 1 | 1 | 1 | 1 | 1 | 1 | 1 | 1 | 1 | 1
nonroad vehicles 30 | 1 | 1 | 1 | 1 | 1 | 1 | 1 | 1 | 1 | 1 | 1 | 1 | 1 | 1 | 1 | 1 | 1 | 1 | 1 | 1 | 1 | 1 | 1 | 1 | 1 | 1 | 1 | 1 | 1 | 1 | 1
other manufacturing 31T33 | 1 | 1 | 1 | 1 | 1 | 1 | 1 | 1 | 1 | 1 | 1 | 1 | 1 | 1 | 1 | 1 | 1 | 1 | 1 | 1 | 1 | 1 | 1 | 1 | 1 | 1 | 1 | 1 | 1 | 1 | 1
energy pipelines and gas processing 352T353 | 1 | 1 | 1 | 1 | 1 | 1 | 1 | 1 | 1 | 1 | 1 | 1 | 1 | 1 | 1 | 1 | 1 | 1 | 1 | 1 | 1 | 1 | 1 | 1 | 1 | 1 | 1 | 1 | 1 | 1 | 1
water and waste 36T39 | 1 | 1 | 1 | 1 | 1 | 1 | 1 | 1 | 1 | 1 | 1 | 1 | 1 | 1 | 1 | 1 | 1 | 1 | 1 | 1 | 1 | 1 | 1 | 1 | 1 | 1 | 1 | 1 | 1 | 1 | 1
construction 41T43 | 1 | 1 | 1 | 1 | 1 | 1 | 1 | 1 | 1 | 1 | 1 | 1 | 1 | 1 | 1 | 1 | 1 | 1 | 1 | 1 | 1 | 1 | 1 | 1 | 1 | 1 | 1 | 1 | 1 | 1 | 1