## About
ARpUIiRC Annual Retirement per Unit Increase in Relative Cost |  | 2021-04-21
Source: | Projected Retirements Under Carbon Prices
Energy Information Administration
2020
https://www.eia.gov/outlooks/aeo/tables_side.php
Table 9 for $35 carbon dioxide allowance fee side case
Weighting Factors
Energy Information Administration
2015, 2019
Assumptions to Annual Energy Outlook 2015, 2019
https://www.eia.gov/forecasts/aeo/assumptions/pdf/electricity.pdf
Electricity Market Module, Table 2
Notes
Each electricity source has a certain holistic cost per unit potential electricity
output, which includes fuel, O&M, subsidies, and annualized and discounted
plant construction costs. The model takes the difference between each source's
cost and the average cost of electricity generation for each of the BAU and Policy
cases. User-set policy levers can cause the differences between each source
and its same-case median to differ between the BAU and Policy cases, making
some sources relatively more expensive or relatively cheaper than others.
This variable relates the relative increase in cost of each source to
its rate of early retirement. Sources that have become cheaper relative to the
mean as a result of policy levers are unaffected, while sources that have become
more expensive relative to the mean may retire early, unless ineligible to
retire early. Ineligible sources have values of zero on the next tab and fall
into two categories:
Cost per Unit Power Doesn't Determine Peaker Retirements: Peaker plants
(natural gas peakers and petroleum plants) are run primarily to provide grid
balancing and fast-ramping services, not to generate power cheaply. These
services will still be valuable, even if fossil fuels become more expensive or
if renewables become cheaper.
The cost metric we are using is relatively novel. (It is the difference between the
BAU and Policy cases in the difference between each source and the same-case
all-source mean). For this reason, it is not possible to look up a value for it explicitly
in the literature. However, it is possible to calibrate it by finding a source that
estimates how many coal plant retirements would be induced by (say) a particular
level of carbon tax implemented in certain years. We then set up that carbon tax
policy in the model and adjust this variable (ARpUIiRC) to obtain the quantity
of coal retirements specified by our input data source.
We calibrate this variable to the data from EIA for coal power plants, which shows that by
about 2024, most of the coal fleet is retired down to a minimum level. To get similar
results in the EPS requires a value of 4000 MW/($/MWh) for coal units)
Currency Conversion
0.9
2019 to 2012 USD
State Specific Calcs
https://github.com/RMI-Web/state-policy-simulator/blob/master/derive_metrics/elec/ARpUIiRC.py
See Start Year Capacities (SYC) for full sources

## AEO reference
| ref2020.d112119a | 2019 | 2020 | 2021 | 2022 | 2023 | 2024 | 2025 | 2026 | 2027 | 2028 | 2029 | 2030 | 2031 | 2032 | 2033 | 2034 | 2035 | 2036 | 2037 | 2038 | 2039 | 2040 | 2041 | 2042 | 2043 | 2044 | 2045 | 2046 | 2047 | 2048 | 2049 | 2050
|  | Report | Annual Energy Outlook 2020
|  | Scenario | ref2020 |  |  | Reference case
|  | Datekey | d112119a
|  | Release Date |  | January 2020
EGC000 | 9. Electricity Generating Capacity
(gigawatts)
2019-
| Net Summer Capacity 1/ | 2019 | 2020 | 2021 | 2022 | 2023 | 2024 | 2025 | 2026 | 2027 | 2028 | 2029 | 2030 | 2031 | 2032 | 2033 | 2034 | 2035 | 2036 | 2037 | 2038 | 2039 | 2040 | 2041 | 2042 | 2043 | 2044 | 2045 | 2046 | 2047 | 2048 | 2049 | 2050 | 2050
Electric Power Sector 2/
Power Only 3/
EGC000:ba_CoalSteam | Coal 4/ | 231.0841 | 223.7962 | 221.0618 | 207.5049 | 190.0425 | 172.3074 | 138.2992 | 135.3732 | 134.0955 | 132.7605 | 130.8255 | 130.1905 | 129.9585 | 129.8662 | 129.8662 | 128.7079 | 127.8319 | 127.1494 | 126.6149 | 124.9614 | 124.6224 | 124.6224 | 124.2824 | 124.2824 | 124.2824 | 124.2824 | 123.8674 | 123.8674 | 123.6354 | 123.6354 | 123.4104 | 123.4104 | -2.003%
EGC000:ba_OtherFossilSt | Oil and Natural Gas Steam 4, 5/ | 75.2067 | 72.7731 | 66.7415 | 61.6724 | 59.3803 | 56.9462 | 60.158 | 58.5428 | 58.0258 | 57.4918 | 55.7354 | 55.2874 | 54.2692 | 52.4172 | 51.1488 | 50.6207 | 49.6417 | 49.6417 | 49.6417 | 49.3107 | 49.3107 | 49.3107 | 49.3107 | 49.3107 | 49.3107 | 49.3107 | 49.3107 | 49.3107 | 49.3107 | 49.2307 | 49.2307 | 49.2307 | -1.357%
EGC000:ba_CombinedCycle | Combined Cycle | 239.8858 | 244.9032 | 254.7644 | 269.4954 | 280.3918 | 289.07 | 301.343 | 309.6572 | 312.9266 | 316.2536 | 320.8972 | 322.8148 | 327.7205 | 330.2009 | 333.9346 | 337.6329 | 341.53 | 346.661 | 351.8287 | 357.31 | 362.7237 | 367.0378 | 370.3644 | 373.63 | 377.4166 | 378.862 | 381.4568 | 385.4611 | 389.4774 | 392.118 | 397.5634 | 400.9528 | 1.671%
EGC000:ba_CombustionTur | Combustion Turbine/Diesel | 140.4927 | 147.9776 | 153.152 | 156.036 | 159.4347 | 163.2498 | 167.9574 | 172.6961 | 175.5602 | 180.783 | 184.1214 | 189.5271 | 195.7435 | 202.8924 | 207.3112 | 211.7616 | 218.3216 | 223.1446 | 229.9198 | 234.4705 | 241.516 | 246.6802 | 253.7632 | 259.4698 | 267.017 | 275.6964 | 282.1758 | 291.1589 | 296.6595 | 305.957 | 313.3967 | 323.0196 | 2.722%
EGC000:ba_NuclearPower | Nuclear Power 6/ | 98.1101 | 97.0916 | 94.7444 | 95.0872 | 95.1312 | 95.182 | 91.9201 | 83.1096 | 83.1447 | 83.1799 | 83.2249 | 83.3109 | 83.4496 | 83.546 | 81.6625 | 79.6165 | 79.7949 | 79.9275 | 79.9542 | 79.981 | 79.981 | 78.8567 | 79.0156 | 79.1306 | 78.0896 | 78.1855 | 78.2893 | 78.3434 | 78.3975 | 78.4312 | 78.4719 | 78.5343 | -0.7154%
EGC000:ba_PumpedStorage | Pumped Storage | 22.8302 | 22.8302 | 22.8302 | 22.8302 | 22.8302 | 22.8302 | 22.8302 | 22.8302 | 22.8302 | 22.8302 | 22.8302 | 22.8302 | 22.8302 | 22.8302 | 22.8302 | 22.8302 | 22.8302 | 22.8302 | 22.8302 | 22.8302 | 22.8302 | 22.8302 | 22.8302 | 22.8302 | 22.8302 | 22.8302 | 22.8302 | 22.8302 | 22.8302 | 22.8302 | 22.8302 | 22.8302 | 0%
EGC000:ba_DiurnalStorag | Diurnal Storage | 1.3702 | 2.6289 | 5.6289 | 6.2599 | 6.8909 | 7.5209 | 7.9639 | 8.3749 | 8.7859 | 9.1969 | 9.6588 | 10.0698 | 10.0698 | 10.0698 | 10.3569 | 10.8045 | 10.8045 | 10.8721 | 10.8721 | 10.8869 | 10.8869 | 10.9743 | 11.4137 | 12.0084 | 12.0084 | 12.0084 | 12.6423 | 13.3217 | 15.0817 | 16.0827 | 17.3661 | 17.4009 | 8.544%
EGC000:ba_FuelCells | Fuel Cells | 0.1491 | 0.1731 | 0.1768 | 0.18443 | 0.1857 | 0.1857 | 0.1857 | 0.1857 | 0.1857 | 0.21556 | 0.21556 | 0.21556 | 0.21556 | 0.21556 | 0.21556 | 0.21556 | 0.21556 | 0.21556 | 0.21556 | 0.21556 | 0.21556 | 0.21556 | 0.21556 | 0.21556 | 0.21556 | 0.21556 | 0.21556 | 0.21556 | 0.21556 | 0.21556 | 0.21556 | 0.21556 | 1.196%
EGC000:ba_RenewableSour | Renewable Sources 7/ | 231.4577 | 258.3575 | 277.1354 | 310.877 | 331.8178 | 344.9924 | 362.6321 | 376.4545 | 385.7534 | 394.8408 | 408.5666 | 424.5602 | 425.7416 | 427.539 | 429.7413 | 431.2021 | 443.33 | 450.2354 | 457.2495 | 466.1083 | 474.7023 | 485.5707 | 498.0461 | 512.4292 | 528.9306 | 546.7512 | 564.9103 | 576.6991 | 587.4547 | 594.938 | 603.5221 | 612.4557 | 3.189%
EGC000:ba_DistributedGe | Distributed Generation (Natural Gas) 8/ | 0 | 0 | 3.7136 | 4.1677 | 4.5476 | 4.987 | 5.4492 | 5.9614 | 6.5922 | 7.4718 | 8.539 | 9.5355 | 10.6363 | 11.8315 | 12.9897 | 14.5542 | 16.4321 | 18.2547 | 20.5586 | 22.9028 | 25.3202 | 27.838 | 30.4307 | 32.9999 | 35.8827 | 38.7354 | 41.7263 | 44.8789 | 47.996 | 51.1955 | 54.537 | 57.9783 | - -
EGC000:ba_Total | Total | 1040.5867 | 1070.5314 | 1099.9491 | 1134.1152 | 1150.6527 | 1157.2715 | 1158.7388 | 1173.1855 | 1187.9001 | 1205.024 | 1224.6146 | 1248.342 | 1260.6349 | 1271.4087 | 1280.0568 | 1287.9463 | 1310.7325 | 1328.9323 | 1349.6854 | 1368.9775 | 1392.109 | 1413.9365 | 1439.6726 | 1466.3068 | 1495.9838 | 1526.8777 | 1557.4247 | 1586.087 | 1611.0586 | 1634.6343 | 1660.5441 | 1686.0286 | 1.569%
Combined Heat and Power 9/
EGC000:ca_CoalSteam | Coal | 2.6815 | 2.3181 | 2.3181 | 2.3181 | 2.3181 | 2.3181 | 2.3181 | 2.3181 | 2.3181 | 2.3181 | 1.9981 | 1.9981 | 1.9981 | 1.9981 | 1.9981 | 1.9981 | 1.9981 | 1.9981 | 1.9981 | 1.9981 | 1.9981 | 1.9981 | 1.9981 | 1.9981 | 1.9981 | 1.9981 | 1.9981 | 1.9981 | 1.9981 | 1.9981 | 1.9981 | 1.9981 | -0.9445%
EGC000:ca_OtherFossilSt | Oil and Natural Gas Steam 5/ | 0.5668 | 0.5668 | 0.5668 | 0.5668 | 0.5668 | 0.5668 | 0.5668 | 0.5668 | 0.5668 | 0.5668 | 0.5668 | 0.5668 | 0.5668 | 0.5668 | 0.5668 | 0.5668 | 0.5668 | 0.5668 | 0.5668 | 0.5668 | 0.5668 | 0.5668 | 0.5668 | 0.5668 | 0.5668 | 0.5668 | 0.5668 | 0.5668 | 0.5668 | 0.5668 | 0.5668 | 0.5668 | 0%
EGC000:ca_CombinedCycle | Combined Cycle | 22.3726 | 22.3726 | 22.3726 | 22.3726 | 22.194 | 22.194 | 22.194 | 22.194 | 22.194 | 22.194 | 22.194 | 22.194 | 22.194 | 22.194 | 22.194 | 22.194 | 22.194 | 22.194 | 22.194 | 22.194 | 22.194 | 22.194 | 22.194 | 22.194 | 22.194 | 22.194 | 22.194 | 22.194 | 22.194 | 22.194 | 22.194 | 22.194 | -0.0259%
EGC000:ca_CombustionTur | Combustion Turbine/Diesel | 3.2564 | 3.2069 | 3.2069 | 3.2069 | 3.2069 | 3.2069 | 3.2069 | 3.2069 | 3.2069 | 3.2069 | 3.2069 | 3.2069 | 3.2069 | 3.2069 | 3.2069 | 3.2069 | 3.2069 | 3.2069 | 3.2069 | 3.2069 | 3.2069 | 3.2069 | 3.2069 | 3.2069 | 3.2069 | 3.2069 | 3.2069 | 3.2069 | 3.2069 | 3.2069 | 3.2069 | 3.2069 | -0.0494%
EGC000:ca_RenewableSour | Renewable Sources 7/ | 0.8592 | 0.8547 | 0.8547 | 0.8547 | 0.8547 | 0.8547 | 0.8547 | 0.8547 | 0.8547 | 0.8547 | 0.8547 | 0.8547 | 0.8547 | 0.8547 | 0.8547 | 0.8547 | 0.8547 | 0.8547 | 0.8547 | 0.8547 | 0.8547 | 0.8547 | 0.8547 | 0.8547 | 0.8547 | 0.8547 | 0.8547 | 0.8547 | 0.8547 | 0.8547 | 0.8547 | 0.8547 | -0.0169%
EGC000:ca_Total | Total | 29.7365 | 29.3191 | 29.3191 | 29.3191 | 29.1405 | 29.1405 | 29.1405 | 29.1405 | 29.1405 | 29.1405 | 28.8205 | 28.8205 | 28.8205 | 28.8205 | 28.8205 | 28.8205 | 28.8205 | 28.8205 | 28.8205 | 28.8205 | 28.8205 | 28.8205 | 28.8205 | 28.8205 | 28.8205 | 28.8205 | 28.8205 | 28.8205 | 28.8205 | 28.8205 | 28.8205 | 28.8205 | -0.1009%
Cumulative Planned Additions 10/
EGC000:da_CoalSteam | Coal | - - | 0 | 0 | 0 | 0 | 0 | 0 | 0 | 0 | 0 | 0 | 0 | 0 | 0 | 0 | 0 | 0 | 0 | 0 | 0 | 0 | 0 | 0 | 0 | 0 | 0 | 0 | 0 | 0 | 0 | 0 | 0 | - -
EGC000:da_OtherFossilSt | Oil and Natural Gas Steam 5/ | - - | 0 | 0.1985 | 0.1985 | 0.1985 | 0.1985 | 0.1985 | 0.1985 | 0.1985 | 0.1985 | 0.1985 | 0.1985 | 0.1985 | 0.1985 | 0.1985 | 0.1985 | 0.1985 | 0.1985 | 0.1985 | 0.1985 | 0.1985 | 0.1985 | 0.1985 | 0.1985 | 0.1985 | 0.1985 | 0.1985 | 0.1985 | 0.1985 | 0.1985 | 0.1985 | 0.1985 | - -
EGC000:da_CombinedCycle | Combined Cycle | - - | 5.755 | 16.1782 | 17.3242 | 17.3242 | 17.3242 | 17.3242 | 17.3242 | 17.3242 | 17.3242 | 17.3242 | 17.3242 | 17.3242 | 17.3242 | 17.3242 | 17.3242 | 17.3242 | 17.3242 | 17.3242 | 17.3242 | 17.3242 | 17.3242 | 17.3242 | 17.3242 | 17.3242 | 17.3242 | 17.3242 | 17.3242 | 17.3242 | 17.3242 | 17.3242 | 17.3242 | - -
EGC000:da_CombustionTur | Combustion Turbine/Diesel | - - | 2.9402 | 5.4845 | 5.4845 | 5.4845 | 5.4845 | 5.4845 | 5.4845 | 5.4845 | 5.4845 | 5.4845 | 5.4845 | 5.4845 | 5.4845 | 5.4845 | 5.4845 | 5.4845 | 5.4845 | 5.4845 | 5.4845 | 5.4845 | 5.4845 | 5.4845 | 5.4845 | 5.4845 | 5.4845 | 5.4845 | 5.4845 | 5.4845 | 5.4845 | 5.4845 | 5.4845 | - -
EGC000:da_NuclearPower | Nuclear Power | - - | 0 | 1.1 | 2.2 | 2.2 | 2.2 | 2.2 | 2.2 | 2.2 | 2.2 | 2.2 | 2.2 | 2.2 | 2.2 | 2.2 | 2.2 | 2.2 | 2.2 | 2.2 | 2.2 | 2.2 | 2.2 | 2.2 | 2.2 | 2.2 | 2.2 | 2.2 | 2.2 | 2.2 | 2.2 | 2.2 | 2.2 | - -
EGC000:da_PumpedStorage | Pumped Storage | - - | 0 | 0 | 0 | 0 | 0 | 0 | 0 | 0 | 0 | 0 | 0 | 0 | 0 | 0 | 0 | 0 | 0 | 0 | 0 | 0 | 0 | 0 | 0 | 0 | 0 | 0 | 0 | 0 | 0 | 0 | 0 | - -
EGC000:da_DiurnalStorag | Diurnal Storage | - - | 1.0671 | 3.3636 | 3.9946 | 4.6256 | 5.2566 | 5.6996 | 6.1106 | 6.5216 | 6.9326 | 7.3436 | 7.7546 | 7.7546 | 7.7546 | 7.7546 | 7.7546 | 7.7546 | 7.7546 | 7.7546 | 7.7546 | 7.7546 | 7.7546 | 7.7546 | 7.7546 | 7.7546 | 7.7546 | 7.7546 | 7.7546 | 7.7546 | 7.7546 | 7.7546 | 7.7546 | - -
EGC000:da_FuelCells | Fuel Cells | - - | 0.0251 | 0.0288 | 0.0288 | 0.0288 | 0.0288 | 0.0288 | 0.0288 | 0.0288 | 0.0288 | 0.0288 | 0.0288 | 0.0288 | 0.0288 | 0.0288 | 0.0288 | 0.0288 | 0.0288 | 0.0288 | 0.0288 | 0.0288 | 0.0288 | 0.0288 | 0.0288 | 0.0288 | 0.0288 | 0.0288 | 0.0288 | 0.0288 | 0.0288 | 0.0288 | 0.0288 | - -
EGC000:da_RenewableSour | Renewable Sources 7/ | - - | 26.9738 | 34.9276 | 35.8483 | 36.7483 | 37.2483 | 37.2483 | 37.2483 | 37.2483 | 39.2483 | 39.2483 | 46.3483 | 46.3483 | 46.3483 | 46.3483 | 46.3483 | 54.5483 | 54.5483 | 54.5483 | 54.5483 | 54.5483 | 54.5483 | 54.5483 | 54.5483 | 54.5483 | 54.5483 | 54.5483 | 54.5483 | 54.5483 | 54.5483 | 54.5483 | 54.5483 | - -
EGC000:da_DistributedGe | Distributed Generation 8/ | - - | 0 | 0 | 0 | 0 | 0 | 0 | 0 | 0 | 0 | 0 | 0 | 0 | 0 | 0 | 0 | 0 | 0 | 0 | 0 | 0 | 0 | 0 | 0 | 0 | 0 | 0 | 0 | 0 | 0 | 0 | 0 | - -
EGC000:da_Total | Total | - - | 36.7662 | 61.2862 | 65.0839 | 66.6149 | 67.7459 | 68.1889 | 68.5999 | 69.0109 | 71.4219 | 71.8329 | 79.3439 | 79.3439 | 79.3439 | 79.3439 | 79.3439 | 87.5439 | 87.5439 | 87.5439 | 87.5439 | 87.5439 | 87.5439 | 87.5439 | 87.5439 | 87.5439 | 87.5439 | 87.5439 | 87.5439 | 87.5439 | 87.5439 | 87.5439 | 87.5439 | - -
Cumulative Unplanned Additions 10/
EGC000:ea_CoalSteam | Coal | - - | 0 | 0 | 0 | 0 | 0 | 0 | 0 | 0 | 0 | 0 | 0 | 0 | 0 | 0 | 0 | 0 | 0 | 0 | 0 | 0 | 0 | 0 | 0 | 0 | 0 | 0 | 0 | 0 | 0 | 0 | 0 | - -
EGC000:ea_OtherFossilSt | Oil and Natural Gas Steam 5/ | - - | 0 | 0 | 0 | 0 | 0 | 0 | 0 | 0 | 0 | 0 | 0 | 0 | 0 | 0 | 0 | 0 | 0 | 0 | 0 | 0 | 0 | 0 | 0 | 0 | 0 | 0 | 0 | 0 | 0 | 0 | 0 | - -
EGC000:ea_CombinedCycle | Combined Cycle | - - | 0 | 0 | 13.8285 | 25.8281 | 35.6442 | 48.4587 | 56.8783 | 60.1478 | 63.4748 | 68.1184 | 70.1596 | 75.6268 | 78.1322 | 81.9349 | 85.9789 | 89.876 | 95.007 | 100.1747 | 105.656 | 111.6987 | 116.0128 | 119.4224 | 123.19 | 126.9765 | 128.4774 | 131.5773 | 135.5816 | 139.5979 | 142.99 | 148.4384 | 151.8278 | - -
EGC000:ea_CombustionTur | Combustion Turbine/Diesel | - - | 5.1077 | 8.0319 | 11.0319 | 14.6006 | 18.7046 | 23.4242 | 28.8518 | 32.2555 | 37.4783 | 40.8203 | 46.2259 | 52.4423 | 59.5912 | 64.0099 | 68.5314 | 75.1084 | 79.9359 | 86.7431 | 91.2985 | 98.344 | 103.5082 | 110.8002 | 116.5388 | 124.086 | 132.7653 | 139.2448 | 148.2278 | 153.7284 | 163.026 | 170.5093 | 180.1322 | - -
EGC000:ea_NuclearPower | Nuclear Power | - - | 0 | 0 | 0 | 0 | 0 | 0 | 0 | 0 | 0 | 0 | 0 | 0 | 0 | 0 | 0 | 0 | 0 | 0 | 0 | 0 | 0 | 0 | 0 | 0 | 0 | 0 | 0 | 0 | 0 | 0 | 0 | - -
EGC000:ea_PumpedStorage | Pumped Storage | - - | 0 | 0 | 0 | 0 | 0 | 0 | 0 | 0 | 0 | 0 | 0 | 0 | 0 | 0 | 0 | 0 | 0 | 0 | 0 | 0 | 0 | 0 | 0 | 0 | 0 | 0 | 0 | 0 | 0 | 0 | 0 | - -
EGC000:ea_DiurnalStorag | Diurnal Storage | - - | 0.19156 | 0.89506 | 0.89506 | 0.89506 | 0.89506 | 0.89506 | 0.89506 | 0.89506 | 0.89506 | 0.94604 | 0.94604 | 0.94604 | 0.94604 | 1.2331 | 1.6807 | 1.6807 | 1.7483 | 1.7483 | 1.7631 | 1.7631 | 1.8505 | 2.2899 | 2.8846 | 2.8846 | 2.8846 | 3.5185 | 4.1979 | 5.9579 | 6.9589 | 8.2423 | 8.2771 | - -
EGC000:ea_FuelCells | Fuel Cells | - - | 0 | 0 | 0.007627 | 0.008899 | 0.008899 | 0.008899 | 0.008899 | 0.008899 | 0.038761 | 0.038761 | 0.038761 | 0.038761 | 0.038761 | 0.038761 | 0.038761 | 0.038761 | 0.038761 | 0.038761 | 0.038761 | 0.038761 | 0.038761 | 0.038761 | 0.038761 | 0.038761 | 0.038761 | 0.038761 | 0.038761 | 0.038761 | 0.038761 | 0.038761 | 0.038761 | - -
EGC000:ea_RenewableSour | Renewable Sources 7/ | - - | 0 | 10.8241 | 43.6451 | 63.7123 | 76.4028 | 94.0471 | 107.8695 | 117.173 | 124.3155 | 138.1208 | 147.0143 | 148.2558 | 150.0531 | 152.2554 | 153.7162 | 157.6441 | 164.5495 | 171.5636 | 180.4224 | 189.0164 | 199.8849 | 212.3603 | 226.7433 | 243.2448 | 261.1453 | 279.3043 | 291.0931 | 301.8516 | 309.335 | 317.9192 | 326.8528 | - -
EGC000:ea_DistributedGe | Distributed Generation 8/ | - - | 0 | 3.7136 | 4.1677 | 4.5476 | 4.987 | 5.4492 | 5.9614 | 6.5922 | 7.4718 | 8.539 | 9.5355 | 10.6363 | 11.8315 | 12.9897 | 14.5542 | 16.4321 | 18.2547 | 20.5586 | 22.9028 | 25.3202 | 27.838 | 30.4307 | 32.9999 | 35.8827 | 38.7354 | 41.7263 | 44.8789 | 47.996 | 51.1955 | 54.537 | 57.9783 | - -
EGC000:ea_Total | Total | - - | 5.2992 | 23.4646 | 73.5757 | 109.5926 | 136.6425 | 172.2832 | 200.465 | 217.0724 | 233.6743 | 256.5833 | 273.9201 | 287.946 | 300.5928 | 312.4619 | 324.5003 | 340.7801 | 359.5341 | 380.8271 | 402.0817 | 426.1812 | 449.1332 | 475.3421 | 502.3954 | 533.1133 | 564.0469 | 595.41 | 624.0186 | 649.171 | 673.5443 | 699.685 | 725.1071 | - -
EGC000:ea_CumulativeEle | Cumulative Electric Power Sector Additions 10 | - - | 42.0655 | 84.7508 | 138.6596 | 176.2075 | 204.3884 | 240.4721 | 269.0649 | 286.0833 | 305.0961 | 328.4162 | 353.264 | 367.2899 | 379.9367 | 391.8058 | 403.8442 | 428.324 | 447.0781 | 468.371 | 489.6256 | 513.7251 | 536.6771 | 562.886 | 589.9393 | 620.6572 | 651.5908 | 682.9539 | 711.5624 | 736.7149 | 761.0881 | 787.2289 | 812.6509 | - -
Cumulative Retirements 11/
EGC000:fa_CoalSteam | Coal | - - | 7.6513 | 10.3857 | 23.9426 | 41.405 | 59.1401 | 86.7808 | 89.7068 | 90.9845 | 92.3196 | 94.5745 | 95.2095 | 95.4415 | 95.5338 | 95.5338 | 96.6921 | 97.5681 | 98.2507 | 98.7851 | 100.4386 | 100.7776 | 100.7776 | 101.1176 | 101.1176 | 101.1176 | 101.1176 | 101.5327 | 101.5327 | 101.7646 | 101.7646 | 101.9897 | 101.9897 | - -
EGC000:fa_OtherFossilSt | Oil and Natural Gas Steam 5/ | - - | 2.4336 | 8.6637 | 13.7328 | 16.0249 | 18.459 | 21.6146 | 23.2298 | 23.7468 | 24.2808 | 26.0372 | 26.4852 | 27.5034 | 29.3554 | 30.6238 | 31.1519 | 32.1309 | 32.1309 | 32.1309 | 32.4619 | 32.4619 | 32.4619 | 32.4619 | 32.4619 | 32.4619 | 32.4619 | 32.4619 | 32.4619 | 32.4619 | 32.5419 | 32.5419 | 32.5419 | - -
EGC000:fa_CombinedCycle | Combined Cycle | - - | 0.7376 | 1.2996 | 1.5431 | 2.8249 | 3.9628 | 4.5044 | 4.6098 | 4.6098 | 4.6098 | 4.6098 | 4.7334 | 5.2949 | 5.3199 | 5.3889 | 5.7346 | 5.7346 | 5.7346 | 5.7346 | 5.7346 | 6.3636 | 6.3636 | 6.4466 | 6.9486 | 6.9486 | 7.004 | 7.5091 | 7.5091 | 7.5091 | 8.2606 | 8.2636 | 8.2636 | - -
EGC000:fa_CombustionTur | Combustion Turbine/Diesel | - - | 0.6125 | 0.9066 | 1.0225 | 1.1926 | 1.4815 | 1.4935 | 2.1824 | 2.722 | 2.722 | 2.7255 | 2.7255 | 2.7255 | 2.7255 | 2.7255 | 2.7965 | 2.8135 | 2.818 | 2.85 | 2.8547 | 2.8547 | 2.8547 | 3.0637 | 3.0957 | 3.0957 | 3.0957 | 3.0957 | 3.0957 | 3.0957 | 3.0957 | 3.1393 | 3.1393 | - -
EGC000:fa_NuclearPower | Nuclear Power | - - | 1.0185 | 4.4657 | 5.2699 | 5.2699 | 5.2699 | 8.5629 | 17.4046 | 17.4046 | 17.4046 | 17.4046 | 17.4046 | 17.4046 | 17.4046 | 19.3806 | 21.5146 | 21.5146 | 21.5146 | 21.5146 | 21.5146 | 21.5146 | 22.6826 | 22.6826 | 22.6826 | 23.8346 | 23.8346 | 23.8346 | 23.8346 | 23.8346 | 23.8346 | 23.8346 | 23.8346 | - -
EGC000:fa_PumpedStorage | Pumped Storage | - - | 0 | 0 | 0 | 0 | 0 | 0 | 0 | 0 | 0 | 0 | 0 | 0 | 0 | 0 | 0 | 0 | 0 | 0 | 0 | 0 | 0 | 0 | 0 | 0 | 0 | 0 | 0 | 0 | 0 | 0 | 0 | - -
EGC000:fa_DiurnalStorag | Diurnal Storage | - - | 0 | 0 | 0 | 0 | 0.001 | 0.001 | 0.001 | 0.001 | 0.001 | 0.001 | 0.001 | 0.001 | 0.001 | 0.001 | 0.001 | 0.001 | 0.001 | 0.001 | 0.001 | 0.001 | 0.001 | 0.001 | 0.001 | 0.001 | 0.001 | 0.001 | 0.001 | 0.001 | 0.001 | 0.001 | 0.001 | - -
EGC000:fa_FuelCells | Fuel Cells | - - | 0.0011 | 0.0011 | 0.0011 | 0.0011 | 0.0011 | 0.0011 | 0.0011 | 0.0011 | 0.0011 | 0.0011 | 0.0011 | 0.0011 | 0.0011 | 0.0011 | 0.0011 | 0.0011 | 0.0011 | 0.0011 | 0.0011 | 0.0011 | 0.0011 | 0.0011 | 0.0011 | 0.0011 | 0.0011 | 0.0011 | 0.0011 | 0.0011 | 0.0011 | 0.0011 | 0.0011 | - -
EGC000:fa_RenewableSour | Renewable Sources 7/ | - - | 0.0785 | 0.0785 | 0.0785 | 0.1049 | 0.1209 | 0.1254 | 0.1254 | 0.13 | 0.1492 | 0.2286 | 0.2286 | 0.2886 | 0.2886 | 0.2886 | 0.2886 | 0.2886 | 0.2886 | 0.2886 | 0.2886 | 0.2886 | 0.2886 | 0.2886 | 0.2886 | 0.2886 | 0.3685 | 0.3685 | 0.3685 | 0.3715 | 0.3715 | 0.3715 | 0.3715 | - -
EGC000:fa_Total | Total | - - | 12.5331 | 25.8009 | 45.5905 | 66.8233 | 88.4363 | 123.0838 | 137.261 | 139.5999 | 141.5241 | 145.6184 | 146.825 | 148.6967 | 150.666 | 153.9794 | 158.2165 | 160.0885 | 160.7755 | 161.342 | 163.3312 | 164.2992 | 165.4671 | 166.0991 | 166.6331 | 167.7851 | 167.9204 | 168.8405 | 168.8405 | 169.0755 | 169.907 | 170.1786 | 170.1786 | - -
EGC000:ga_TotalElectric | Total Electric Power Sector Capacity | 1070.3231 | 1099.8505 | 1129.2682 | 1163.4343 | 1179.7932 | 1186.412 | 1187.8793 | 1202.326 | 1217.0406 | 1234.1646 | 1253.4352 | 1277.1626 | 1289.4554 | 1300.2292 | 1308.8773 | 1316.7668 | 1339.5531 | 1357.7528 | 1378.506 | 1397.7981 | 1420.9296 | 1442.7571 | 1468.4932 | 1495.1273 | 1524.8043 | 1555.6982 | 1586.2452 | 1614.9076 | 1639.8791 | 1663.4548 | 1689.3646 | 1714.8491 | 1.532%
End-Use Generators 12/
EGC000:ha_Coal | Coal | 2.761 | 2.7087 | 2.6398 | 2.6132 | 2.6039 | 2.582 | 2.5571 | 2.5357 | 2.5098 | 2.4854 | 2.4612 | 2.439 | 2.4163 | 2.3945 | 2.3726 | 2.3495 | 2.3259 | 2.3033 | 2.2811 | 2.2593 | 2.2372 | 2.2152 | 2.1923 | 2.1703 | 2.148 | 2.1255 | 2.103 | 2.0808 | 2.0585 | 2.0362 | 2.0133 | 1.9899 | -1.051%
EGC000:ha_Petroleum | Petroleum | 0.45385 | 0.45387 | 0.41194 | 0.41203 | 0.41213 | 0.41226 | 0.41235 | 0.41246 | 0.41253 | 0.4126 | 0.41265 | 0.41268 | 0.4127 | 0.4127 | 0.41269 | 0.41267 | 0.41265 | 0.41264 | 0.41265 | 0.41267 | 0.41271 | 0.41276 | 0.41282 | 0.4129 | 0.41299 | 0.41307 | 0.41316 | 0.41327 | 0.41341 | 0.41353 | 0.41364 | 0.41374 | -0.298%
EGC000:ha_NaturalGas | Natural Gas | 16.2987 | 17.941 | 18.1104 | 18.4366 | 18.7584 | 19.095 | 19.4275 | 19.7725 | 20.1188 | 20.4712 | 20.8322 | 21.1631 | 21.5342 | 21.9316 | 22.2469 | 22.6966 | 23.1291 | 23.5399 | 23.9478 | 24.4218 | 24.9145 | 25.369 | 25.9099 | 26.511 | 27.1279 | 27.7866 | 28.5448 | 29.2654 | 30.1289 | 31.0142 | 31.9794 | 33.0355 | 2.305%
EGC000:ha_OtherGaseousF | Other Gaseous Fuels 13/ | 3.2519 | 3.2519 | 3.1616 | 3.1929 | 3.1962 | 3.2041 | 3.2041 | 3.2041 | 3.2041 | 3.2041 | 3.2041 | 3.1907 | 3.1934 | 3.2031 | 3.1641 | 3.1871 | 3.195 | 3.1834 | 3.1616 | 3.1623 | 3.1654 | 3.1416 | 3.143 | 3.1548 | 3.1582 | 3.1603 | 3.1912 | 3.1771 | 3.2028 | 3.2041 | 3.2041 | 3.2041 | -0.0477%
EGC000:ha_RenewableSour | Renewable Sources 7/ | 35.8577 | 41.0828 | 46.6742 | 51.053 | 54.5127 | 57.5133 | 61.1761 | 64.8743 | 68.5306 | 71.8871 | 75.309 | 79.031 | 82.0554 | 85.0016 | 88.2622 | 91.5696 | 94.5109 | 97.9563 | 101.0068 | 104.4736 | 107.6444 | 110.7396 | 113.9903 | 117.2675 | 120.5208 | 123.993 | 127.323 | 131.0033 | 134.5775 | 138.0859 | 141.4595 | 145.0538 | 4.611%
EGC000:ha_Other | Other 14/ | 0.4111 | 0.4111 | 0.4731 | 0.4731 | 0.4731 | 0.4731 | 0.4731 | 0.4731 | 0.4731 | 0.4731 | 0.4731 | 0.4731 | 0.4731 | 0.4731 | 0.4731 | 0.4731 | 0.4731 | 0.4731 | 0.4731 | 0.4731 | 0.4731 | 0.4731 | 0.4731 | 0.4731 | 0.4731 | 0.4731 | 0.4731 | 0.4731 | 0.4731 | 0.4731 | 0.4731 | 0.4731 | 0.4542%
EGC000:ha_Total | Total | 59.0341 | 65.8493 | 71.4711 | 76.1808 | 79.9564 | 83.2798 | 87.2502 | 91.2721 | 95.249 | 98.9335 | 102.6923 | 106.7096 | 110.0851 | 113.4166 | 116.9316 | 120.6885 | 124.0467 | 127.8686 | 131.283 | 135.2028 | 138.8473 | 142.3513 | 146.1215 | 149.9897 | 153.841 | 157.9517 | 162.0483 | 166.413 | 170.8542 | 175.227 | 179.543 | 184.1701 | 3.738%
EGC000:ia_CumulativeCap | Cumulative Capacity Additions 10/ | - - | 6.8936 | 13.3643 | 18.1006 | 21.8855 | 25.2308 | 29.2261 | 33.2694 | 37.2721 | 40.981 | 44.764 | 48.8436 | 52.2419 | 55.6491 | 59.3034 | 63.0834 | 66.4727 | 70.3521 | 73.8571 | 77.7987 | 81.4652 | 85.0687 | 88.8617 | 92.7819 | 96.6966 | 100.8298 | 104.9491 | 109.3783 | 113.8417 | 118.2369 | 122.5785 | 127.229 | - -
1/ Net summer capacity is the steady hourly output that generating equipment is expected to supply to
system load (exclusive of auxiliary power), as demonstrated by tests during summer peak demand.
2/ Includes electricity-only and combined heat and power plants that have a regulatory status.
3/ Includes plants that only produce electricity and that have a regulatory status. Includes capacity increases (uprates) at existing units.
4/ Total coal and oil and natural gas steam capacity account for the conversion of coal capacity to gas steam capacity, but the conversions
are not included explicitly as additions or retirements. No planned conversions are assumed. The totals reflect any conversions projected by
the model.
5/ Includes oil-, gas-, and dual-fired capacity.
6/ Nuclear capacity includes 2.1 gigawatts of uprates.
7/ Includes conventional hydroelectric, geothermal, wood, wood waste, all municipal waste, landfill gas,
other biomass, solar, and wind power. Facilities co-firing biomass and coal are classified as coal.
8/ Primarily peak-load capacity fueled by natural gas.
9/ Includes combined heat and power plants whose primary business is to sell electricity and heat to the public
(i.e., those that report North American Industry Classification System code 22 or that have a regulatory status).
10/ Cumulative additions after December 31, 2019.
11/ Cumulative retirements after December 31, 2019.
12/ Includes combined heat and power plants and electricity-only plants in the commercial and industrial sectors that have a non-regulatory
status; and small on-site generating systems in the residential, commercial, and industrial sectors used primarily for own-use generation,
but which may also sell some power to the grid.
13/ Includes refinery gas and still gas.
14/ Includes batteries, chemicals, hydrogen, pitch, purchased steam, sulfur, and miscellaneous technologies.
- - = Not applicable.
Note: Totals may not equal sum of components due to independent rounding.
Sources: 2019: U.S. Energy Information Administration (EIA), Short-Term Energy Outlook, October 2019 and EIA, AEO2020 National
Energy Modeling System run ref2020.d112119a. Projections: EIA, AEO2020 National Energy Modeling System run ref2020.d112119a.

## AEO $35 carbon price
| carbonfee35.d122319a | 2019 | 2020 | 2021 | 2022 | 2023 | 2024 | 2025 | 2026 | 2027 | 2028 | 2029 | 2030 | 2031 | 2032 | 2033 | 2034 | 2035 | 2036 | 2037 | 2038 | 2039 | 2040 | 2041 | 2042 | 2043 | 2044 | 2045 | 2046 | 2047 | 2048 | 2049 | 2050
|  | Report | Annual Energy Outlook 2020
|  | Scenario | carbonfee35 |  |  | $35 carbon dioxide allowance fee
|  | Datekey | d122319a
|  | Release Date |  | March 2020
EGC000 | 9. Electricity Generating Capacity
(gigawatts)
2019-
| Net Summer Capacity 1/ | 2019 | 2020 | 2021 | 2022 | 2023 | 2024 | 2025 | 2026 | 2027 | 2028 | 2029 | 2030 | 2031 | 2032 | 2033 | 2034 | 2035 | 2036 | 2037 | 2038 | 2039 | 2040 | 2041 | 2042 | 2043 | 2044 | 2045 | 2046 | 2047 | 2048 | 2049 | 2050 | 2050
Electric Power Sector 2/
Power Only 3/
EGC000:ba_CoalSteam | Coal 4/ | 231.0841 | 223.7962 | 221.0618 | 201.9395 | 171.5421 | 132.0336 | 37.6546 | 33.7136 | 30.3439 | 25.2151 | 21.3638 | 19.8658 | 19.6338 | 19.6338 | 18.8434 | 16.0926 | 15.2166 | 15.2166 | 14.8776 | 13.1416 | 12.3576 | 12.3576 | 10.8711 | 10.8711 | 10.8711 | 10.8711 | 10.8711 | 10.8711 | 10.8711 | 10.8711 | 10.8711 | 10.8711 | -9.39%
EGC000:ba_OtherFossilSt | Oil and Natural Gas Steam 4, 5/ | 75.2067 | 72.7731 | 66.8295 | 62.1465 | 59.3198 | 57.6357 | 88.3206 | 86.6905 | 85.9535 | 85.4195 | 80.0646 | 79.6166 | 77.4124 | 77.0026 | 75.5007 | 73.9126 | 70.8377 | 67.2557 | 64.6486 | 61.5299 | 61.0032 | 57.11 | 56.0706 | 52.4848 | 51.1888 | 51.0519 | 48.5195 | 45.4506 | 44.2544 | 41.0074 | 40.6079 | 39.9299 | -2.022%
EGC000:ba_CombinedCycle | Combined Cycle | 239.8858 | 244.9032 | 254.8337 | 269.9447 | 286.4987 | 305.4627 | 324.4742 | 326.8929 | 333.5254 | 338.3808 | 340.0887 | 339.6096 | 340.8592 | 338.1866 | 340.4518 | 339.7901 | 341.0499 | 341.8685 | 343.0246 | 343.5203 | 343.5435 | 346.3849 | 348.0331 | 348.7243 | 351.6273 | 355.6498 | 361.4418 | 367.244 | 372.3567 | 378.6953 | 384.5554 | 393.0775 | 1.606%
EGC000:ba_CombustionTur | Combustion Turbine/Diesel | 140.4927 | 149.7664 | 154.8442 | 157.7283 | 161.0493 | 164.751 | 172.5769 | 180.527 | 190.0177 | 198.2274 | 203.1048 | 206.4794 | 211.8103 | 218.4179 | 223.1678 | 225.7714 | 228.9875 | 234.4743 | 236.8516 | 242.4763 | 246.4072 | 252.0255 | 256.876 | 262.8571 | 269.9139 | 275.9908 | 281.2949 | 286.6997 | 290.8812 | 296.451 | 298.9691 | 301.0774 | 2.489%
EGC000:ba_NuclearPower | Nuclear Power 6/ | 98.1101 | 97.0916 | 94.7444 | 95.0872 | 95.1312 | 95.182 | 94.0911 | 93.0043 | 93.0394 | 92.3046 | 92.3496 | 92.4357 | 92.5744 | 92.6707 | 92.7632 | 92.8513 | 93.0296 | 93.1622 | 93.1889 | 93.2157 | 93.2157 | 93.2594 | 93.4184 | 93.5333 | 93.6443 | 93.7402 | 93.8441 | 93.8982 | 93.9523 | 93.9859 | 94.0266 | 94.089 | -0.1349%
EGC000:ba_PumpedStorage | Pumped Storage | 22.8302 | 22.8302 | 22.8302 | 22.8302 | 22.8302 | 22.8302 | 22.8302 | 22.8302 | 22.8302 | 22.8302 | 22.8302 | 22.8302 | 22.8302 | 22.8302 | 22.8302 | 22.8302 | 22.8302 | 22.8302 | 22.8302 | 22.8302 | 22.8302 | 22.8302 | 22.8302 | 22.8302 | 22.8302 | 22.8302 | 22.8302 | 22.8302 | 22.8302 | 22.8302 | 22.8302 | 22.8302 | 0%
EGC000:ba_DiurnalStorag | Diurnal Storage | 1.3702 | 2.4373 | 4.7448 | 5.3758 | 6.0068 | 6.6368 | 7.0798 | 7.4908 | 7.9018 | 8.3266 | 11.3266 | 14.7766 | 18.7441 | 23.3067 | 28.5537 | 34.5878 | 41.527 | 49.507 | 58.6841 | 69.2378 | 74.4776 | 83.2198 | 88.4265 | 94.5939 | 102.6367 | 107.3668 | 113.2962 | 120.6956 | 129.2048 | 137.1352 | 142.8494 | 151.0573 | 16.38%
EGC000:ba_FuelCells | Fuel Cells | 0.1491 | 0.1731 | 0.1768 | 0.18445 | 0.1857 | 0.1857 | 0.1857 | 0.1857 | 0.1857 | 0.1857 | 0.1857 | 0.1857 | 0.1857 | 0.1857 | 0.1857 | 0.1857 | 0.1857 | 0.1857 | 0.1857 | 0.1857 | 0.1857 | 0.1857 | 0.1857 | 0.1857 | 0.1857 | 0.1857 | 0.18671 | 0.18671 | 0.18671 | 0.18671 | 0.18671 | 0.18671 | 0.7282%
EGC000:ba_RenewableSour | Renewable Sources 7/ | 231.4577 | 258.3575 | 277.1354 | 313.8705 | 351.8054 | 394.7934 | 444.2028 | 500.9698 | 550.1783 | 595.4437 | 645.0663 | 697.6637 | 719.9094 | 744.4844 | 754.8474 | 760.6367 | 779.7049 | 794.3431 | 808.0427 | 823.7809 | 837.5424 | 849.1196 | 858.0962 | 867.6704 | 881.3859 | 897.1303 | 912.5955 | 925.9946 | 940.4548 | 952.0184 | 965.9413 | 983.0103 | 4.776%
EGC000:ba_DistributedGe | Distributed Generation (Natural Gas) 8/ | 0 | 0 | 0.69762 | 0.71193 | 0.72616 | 0.81227 | 0.95876 | 1.0949 | 1.2596 | 1.4536 | 1.6415 | 1.8178 | 1.9967 | 2.1552 | 2.2846 | 2.4138 | 2.5537 | 2.6357 | 2.7178 | 2.802 | 2.8693 | 2.9308 | 2.9857 | 3.035 | 3.0754 | 3.1021 | 3.1285 | 3.1285 | 3.1285 | 3.1285 | 3.1285 | 3.1285 | - -
EGC000:ba_Total | Total | 1040.5867 | 1072.1285 | 1097.8984 | 1129.819 | 1155.0955 | 1180.3234 | 1192.3746 | 1253.3994 | 1315.2354 | 1367.7872 | 1418.0217 | 1475.281 | 1505.9562 | 1538.8739 | 1559.4285 | 1569.0721 | 1595.9227 | 1621.4791 | 1645.0518 | 1672.7202 | 1694.4325 | 1719.4236 | 1737.7935 | 1756.7858 | 1787.3594 | 1817.9189 | 1848.0083 | 1876.9991 | 1908.1207 | 1936.3098 | 1963.9663 | 1999.2579 | 2.129%
Combined Heat and Power 9/
EGC000:ca_CoalSteam | Coal | 2.6815 | 2.3181 | 2.3181 | 1.9981 | 1.9981 | 1.9981 | 1.9981 | 1.9981 | 1.9981 | 1.9981 | 1.9981 | 1.9981 | 1.9981 | 1.9981 | 1.9981 | 1.9981 | 1.9981 | 1.9981 | 1.9981 | 1.9981 | 1.9981 | 1.9981 | 1.9981 | 1.9981 | 1.9981 | 1.9981 | 1.9981 | 1.9981 | 1.9981 | 1.9981 | 1.9981 | 1.9981 | -0.9445%
EGC000:ca_OtherFossilSt | Oil and Natural Gas Steam 5/ | 0.5668 | 0.5668 | 0.5668 | 0.5668 | 0.5668 | 0.5668 | 0.5668 | 0.5668 | 0.5668 | 0.5668 | 0.5668 | 0.5668 | 0.5668 | 0.5668 | 0.5668 | 0.5668 | 0.5668 | 0.5668 | 0.5668 | 0.5668 | 0.5668 | 0.5668 | 0.5668 | 0.5668 | 0.5668 | 0.5668 | 0.5668 | 0.5668 | 0.5668 | 0.5668 | 0.5668 | 0.5668 | 0%
EGC000:ca_CombinedCycle | Combined Cycle | 22.3726 | 22.3726 | 22.3726 | 22.3726 | 22.194 | 22.194 | 22.194 | 22.194 | 22.194 | 22.194 | 22.194 | 22.194 | 22.194 | 22.194 | 22.194 | 22.194 | 22.194 | 22.194 | 22.194 | 22.194 | 22.194 | 22.194 | 22.194 | 22.194 | 22.194 | 22.194 | 22.194 | 22.194 | 22.194 | 22.194 | 22.194 | 22.194 | -0.0259%
EGC000:ca_CombustionTur | Combustion Turbine/Diesel | 3.2564 | 3.2069 | 3.2069 | 3.2069 | 3.2069 | 3.2069 | 3.2069 | 3.2069 | 3.2069 | 3.2069 | 3.2069 | 3.2069 | 3.2069 | 3.2069 | 3.2069 | 3.2069 | 3.2069 | 3.2069 | 3.2069 | 3.2069 | 3.2069 | 3.2069 | 3.2069 | 3.2069 | 3.2069 | 3.2069 | 3.2069 | 3.2069 | 3.2069 | 3.2069 | 3.2069 | 3.2069 | -0.0494%
EGC000:ca_RenewableSour | Renewable Sources 7/ | 0.8592 | 0.8547 | 0.8547 | 0.8547 | 0.8547 | 0.8547 | 0.8547 | 0.8547 | 0.8547 | 0.8547 | 0.8547 | 0.8547 | 0.8547 | 0.8547 | 0.8547 | 0.8547 | 0.8547 | 0.8547 | 0.8547 | 0.8547 | 0.8547 | 0.8547 | 0.8547 | 0.8547 | 0.8547 | 0.8547 | 0.8547 | 0.8547 | 0.8547 | 0.8547 | 0.8547 | 0.8547 | -0.0169%
EGC000:ca_Total | Total | 29.7365 | 29.3191 | 29.3191 | 28.9991 | 28.8205 | 28.8205 | 28.8205 | 28.8205 | 28.8205 | 28.8205 | 28.8205 | 28.8205 | 28.8205 | 28.8205 | 28.8205 | 28.8205 | 28.8205 | 28.8205 | 28.8205 | 28.8205 | 28.8205 | 28.8205 | 28.8205 | 28.8205 | 28.8205 | 28.8205 | 28.8205 | 28.8205 | 28.8205 | 28.8205 | 28.8205 | 28.8205 | -0.1009%
Cumulative Planned Additions 10/
EGC000:da_CoalSteam | Coal | - - | 0 | 0 | 0 | 0 | 0 | 0 | 0 | 0 | 0 | 0 | 0 | 0 | 0 | 0 | 0 | 0 | 0 | 0 | 0 | 0 | 0 | 0 | 0 | 0 | 0 | 0 | 0 | 0 | 0 | 0 | 0 | - -
EGC000:da_OtherFossilSt | Oil and Natural Gas Steam 5/ | - - | 0 | 0.1985 | 0.1985 | 0.1985 | 0.1985 | 0.1985 | 0.1985 | 0.1985 | 0.1985 | 0.1985 | 0.1985 | 0.1985 | 0.1985 | 0.1985 | 0.1985 | 0.1985 | 0.1985 | 0.1985 | 0.1985 | 0.1985 | 0.1985 | 0.1985 | 0.1985 | 0.1985 | 0.1985 | 0.1985 | 0.1985 | 0.1985 | 0.1985 | 0.1985 | 0.1985 | - -
EGC000:da_CombinedCycle | Combined Cycle | - - | 5.755 | 16.1782 | 17.3242 | 17.3242 | 17.3242 | 17.3242 | 17.3242 | 17.3242 | 17.3242 | 17.3242 | 17.3242 | 17.3242 | 17.3242 | 17.3242 | 17.3242 | 17.3242 | 17.3242 | 17.3242 | 17.3242 | 17.3242 | 17.3242 | 17.3242 | 17.3242 | 17.3242 | 17.3242 | 17.3242 | 17.3242 | 17.3242 | 17.3242 | 17.3242 | 17.3242 | - -
EGC000:da_CombustionTur | Combustion Turbine/Diesel | - - | 2.9402 | 5.4845 | 5.4845 | 5.4845 | 5.4845 | 5.4845 | 5.4845 | 5.4845 | 5.4845 | 5.4845 | 5.4845 | 5.4845 | 5.4845 | 5.4845 | 5.4845 | 5.4845 | 5.4845 | 5.4845 | 5.4845 | 5.4845 | 5.4845 | 5.4845 | 5.4845 | 5.4845 | 5.4845 | 5.4845 | 5.4845 | 5.4845 | 5.4845 | 5.4845 | 5.4845 | - -
EGC000:da_NuclearPower | Nuclear Power | - - | 0 | 1.1 | 2.2 | 2.2 | 2.2 | 2.2 | 2.2 | 2.2 | 2.2 | 2.2 | 2.2 | 2.2 | 2.2 | 2.2 | 2.2 | 2.2 | 2.2 | 2.2 | 2.2 | 2.2 | 2.2 | 2.2 | 2.2 | 2.2 | 2.2 | 2.2 | 2.2 | 2.2 | 2.2 | 2.2 | 2.2 | - -
EGC000:da_PumpedStorage | Pumped Storage | - - | 0 | 0 | 0 | 0 | 0 | 0 | 0 | 0 | 0 | 0 | 0 | 0 | 0 | 0 | 0 | 0 | 0 | 0 | 0 | 0 | 0 | 0 | 0 | 0 | 0 | 0 | 0 | 0 | 0 | 0 | 0 | - -
EGC000:da_DiurnalStorag | Diurnal Storage | - - | 1.0671 | 3.3636 | 3.9946 | 4.6256 | 5.2566 | 5.6996 | 6.1106 | 6.5216 | 6.9326 | 7.3436 | 7.7546 | 7.7546 | 7.7546 | 7.7546 | 7.7546 | 7.7546 | 7.7546 | 7.7546 | 7.7546 | 7.7546 | 7.7546 | 7.7546 | 7.7546 | 7.7546 | 7.7546 | 7.7546 | 7.7546 | 7.7546 | 7.7546 | 7.7546 | 7.7546 | - -
EGC000:da_FuelCells | Fuel Cells | - - | 0.0251 | 0.0288 | 0.0288 | 0.0288 | 0.0288 | 0.0288 | 0.0288 | 0.0288 | 0.0288 | 0.0288 | 0.0288 | 0.0288 | 0.0288 | 0.0288 | 0.0288 | 0.0288 | 0.0288 | 0.0288 | 0.0288 | 0.0288 | 0.0288 | 0.0288 | 0.0288 | 0.0288 | 0.0288 | 0.0288 | 0.0288 | 0.0288 | 0.0288 | 0.0288 | 0.0288 | - -
EGC000:da_RenewableSour | Renewable Sources 7/ | - - | 26.9738 | 34.9276 | 35.8483 | 36.7483 | 37.2483 | 37.2483 | 37.2483 | 37.2483 | 39.2483 | 39.2483 | 46.3483 | 46.3483 | 46.3483 | 46.3483 | 46.3483 | 54.5483 | 54.5483 | 54.5483 | 54.5483 | 54.5483 | 54.5483 | 54.5483 | 54.5483 | 54.5483 | 54.5483 | 54.5483 | 54.5483 | 54.5483 | 54.5483 | 54.5483 | 54.5483 | - -
EGC000:da_DistributedGe | Distributed Generation 8/ | - - | 0 | 0 | 0 | 0 | 0 | 0 | 0 | 0 | 0 | 0 | 0 | 0 | 0 | 0 | 0 | 0 | 0 | 0 | 0 | 0 | 0 | 0 | 0 | 0 | 0 | 0 | 0 | 0 | 0 | 0 | 0 | - -
EGC000:da_Total | Total | - - | 36.7662 | 61.2862 | 65.0839 | 66.6149 | 67.7459 | 68.1889 | 68.5999 | 69.0109 | 71.4219 | 71.8329 | 79.3439 | 79.3439 | 79.3439 | 79.3439 | 79.3439 | 87.5439 | 87.5439 | 87.5439 | 87.5439 | 87.5439 | 87.5439 | 87.5439 | 87.5439 | 87.5439 | 87.5439 | 87.5439 | 87.5439 | 87.5439 | 87.5439 | 87.5439 | 87.5439 | - -
Cumulative Unplanned Additions 10/
EGC000:ea_CoalSteam | Coal | - - | 0 | 0 | 0 | 0 | 0 | 0 | 0 | 0 | 0 | 0 | 0 | 0 | 0 | 0 | 0 | 0 | 0 | 0 | 0 | 0 | 0 | 0 | 0 | 0 | 0 | 0 | 0 | 0 | 0 | 0 | 0 | - -
EGC000:ea_OtherFossilSt | Oil and Natural Gas Steam 5/ | - - | 0 | 0 | 0 | 0 | 0 | 0 | 0 | 0 | 0 | 0 | 0 | 0 | 0 | 0 | 0 | 0 | 0 | 0 | 0 | 0 | 0 | 0 | 0 | 0 | 0 | 0 | 0 | 0 | 0 | 0 | 0 | - -
EGC000:ea_CombinedCycle | Combined Cycle | - - | 0 | 0 | 14.8285 | 31.8812 | 51.3822 | 70.982 | 74.4584 | 81.0909 | 86.9705 | 89.4854 | 90.7723 | 93.3531 | 94.5852 | 96.9105 | 98.1422 | 99.942 | 102.0537 | 103.5759 | 105.9891 | 108.5025 | 111.393 | 114.717 | 118.5396 | 122.9356 | 128.3781 | 134.4861 | 140.4504 | 147.3092 | 155.197 | 164.2678 | 174.6993 | - -
EGC000:ea_CombustionTur | Combustion Turbine/Diesel | - - | 6.8965 | 9.7241 | 12.7241 | 16.1741 | 20.1416 | 27.9824 | 36.7757 | 46.888 | 55.1859 | 60.0705 | 63.4451 | 68.7981 | 75.7755 | 80.5254 | 83.129 | 86.362 | 91.8967 | 94.274 | 100.0911 | 104.0222 | 109.9511 | 115.0141 | 121.2168 | 128.2736 | 134.3692 | 139.7052 | 145.1101 | 149.55 | 155.165 | 158.1708 | 161.0314 | - -
EGC000:ea_NuclearPower | Nuclear Power | - - | 0 | 0 | 0 | 0 | 0 | 0 | 0 | 0 | 0 | 0 | 0 | 0 | 0 | 0 | 0 | 0 | 0 | 0 | 0 | 0 | 0 | 0 | 0 | 0 | 0 | 0 | 0 | 0 | 0 | 0 | 0 | - -
EGC000:ea_PumpedStorage | Pumped Storage | - - | 0 | 0 | 0 | 0 | 0 | 0 | 0 | 0 | 0 | 0 | 0 | 0 | 0 | 0 | 0 | 0 | 0 | 0 | 0 | 0 | 0 | 0 | 0 | 0 | 0 | 0 | 0 | 0 | 0 | 0 | 0 | - -
EGC000:ea_DiurnalStorag | Diurnal Storage | - - | 0 | 0.010982 | 0.010982 | 0.010982 | 0.010982 | 0.010982 | 0.010982 | 0.010982 | 0.024782 | 2.6138 | 5.6528 | 9.6203 | 14.1829 | 19.4299 | 25.464 | 32.4032 | 40.3833 | 49.5603 | 60.114 | 65.3539 | 74.096 | 79.3027 | 85.4701 | 93.5129 | 98.243 | 104.1724 | 111.5718 | 120.0811 | 128.0114 | 133.7256 | 141.9335 | - -
EGC000:ea_FuelCells | Fuel Cells | - - | 0 | 0 | 0.007646 | 0.008897 | 0.008897 | 0.008897 | 0.008897 | 0.008897 | 0.008897 | 0.008897 | 0.008897 | 0.008897 | 0.008897 | 0.008897 | 0.008897 | 0.008897 | 0.008897 | 0.008897 | 0.008897 | 0.008897 | 0.008897 | 0.008897 | 0.008897 | 0.008897 | 0.008897 | 0.009908 | 0.009908 | 0.009908 | 0.009908 | 0.009908 | 0.009908 | - -
EGC000:ea_RenewableSour | Renewable Sources 7/ | - - | 0 | 10.8241 | 46.6385 | 83.6998 | 126.2038 | 175.6177 | 232.3847 | 281.5977 | 324.9183 | 374.6203 | 420.1177 | 442.4234 | 466.9984 | 477.3614 | 483.1508 | 494.0189 | 508.6571 | 522.3567 | 538.0949 | 551.8564 | 563.4338 | 572.4102 | 581.9845 | 595.7 | 611.5243 | 626.9896 | 640.3889 | 654.8521 | 666.4156 | 680.3385 | 697.4075 | - -
EGC000:ea_DistributedGe | Distributed Generation 8/ | - - | 0 | 0.69762 | 0.71193 | 0.72616 | 0.81227 | 0.95876 | 1.0949 | 1.2596 | 1.4536 | 1.6415 | 1.8178 | 1.9967 | 2.1552 | 2.2846 | 2.4138 | 2.5537 | 2.6357 | 2.7178 | 2.802 | 2.8693 | 2.9308 | 2.9857 | 3.035 | 3.0754 | 3.1021 | 3.1285 | 3.1285 | 3.1285 | 3.1285 | 3.1285 | 3.1285 | - -
EGC000:ea_Total | Total | - - | 6.8965 | 21.2568 | 74.9217 | 132.5011 | 198.5598 | 275.5607 | 344.7335 | 410.8562 | 468.562 | 528.4402 | 581.815 | 616.2007 | 653.7065 | 676.5211 | 692.3089 | 715.289 | 745.6356 | 772.4938 | 807.1 | 832.6135 | 861.8138 | 884.439 | 910.2552 | 943.5067 | 975.6255 | 1008.4916 | 1040.6591 | 1074.9304 | 1107.9268 | 1139.6406 | 1178.21 | - -
EGC000:ea_CumulativeEle | Cumulative Electric Power Sector Additions 10 | - - | 43.6627 | 82.543 | 140.0056 | 199.116 | 266.3057 | 343.7496 | 413.3334 | 479.8671 | 539.9839 | 600.2731 | 661.1589 | 695.5446 | 733.0504 | 755.8649 | 771.6528 | 802.8329 | 833.1795 | 860.0377 | 894.6439 | 920.1574 | 949.3577 | 971.9828 | 997.7991 | 1031.0507 | 1063.1694 | 1096.0355 | 1128.203 | 1162.4744 | 1195.4707 | 1227.1846 | 1265.7539 | - -
Cumulative Retirements 11/
EGC000:fa_CoalSteam | Coal | - - | 7.6513 | 10.3857 | 29.828 | 60.2254 | 99.7338 | 159.014 | 161.1375 | 164.5072 | 169.636 | 173.4873 | 174.8285 | 175.0605 | 175.0605 | 175.8509 | 178.6017 | 179.4777 | 179.4777 | 179.8167 | 181.5527 | 182.3367 | 182.3367 | 183.8232 | 183.8232 | 183.8232 | 183.8232 | 183.8232 | 183.8232 | 183.8232 | 183.8232 | 183.8232 | 183.8232 | - -
EGC000:fa_OtherFossilSt | Oil and Natural Gas Steam 5/ | - - | 2.4336 | 8.5757 | 13.2587 | 16.0854 | 17.7695 | 21.7416 | 25.1892 | 25.9262 | 26.4602 | 31.8151 | 32.2631 | 34.4673 | 34.8771 | 36.379 | 37.9671 | 41.042 | 44.624 | 47.2312 | 50.3498 | 50.8765 | 54.7697 | 55.8091 | 59.3949 | 60.6909 | 60.8278 | 63.3602 | 66.4291 | 67.6253 | 70.8723 | 71.2718 | 71.9498 | - -
EGC000:fa_CombinedCycle | Combined Cycle | - - | 0.7376 | 1.2303 | 2.0938 | 2.7711 | 3.3082 | 3.8964 | 4.9541 | 4.9541 | 5.9783 | 6.7852 | 8.5513 | 9.8825 | 13.7872 | 13.8472 | 15.7407 | 16.2808 | 17.5738 | 17.9399 | 19.8574 | 22.3476 | 22.3966 | 24.0724 | 27.2039 | 28.6969 | 30.1169 | 30.4329 | 30.5949 | 32.3411 | 33.8902 | 37.101 | 39.0104 | - -
EGC000:fa_CombustionTur | Combustion Turbine/Diesel | - - | 0.6125 | 0.9066 | 1.0225 | 1.1515 | 1.4173 | 1.4322 | 2.2754 | 2.897 | 2.9852 | 2.9924 | 2.9924 | 3.0145 | 3.3843 | 3.3843 | 3.3843 | 3.4013 | 3.4491 | 3.4491 | 3.6416 | 3.6418 | 3.9523 | 4.1648 | 4.3864 | 4.3864 | 4.4051 | 4.4371 | 4.4371 | 4.6955 | 4.7407 | 5.2284 | 5.9807 | - -
EGC000:fa_NuclearPower | Nuclear Power | - - | 1.0185 | 4.4657 | 5.2699 | 5.2699 | 5.2699 | 6.3919 | 7.5099 | 7.5099 | 8.2799 | 8.2799 | 8.2799 | 8.2799 | 8.2799 | 8.2799 | 8.2799 | 8.2799 | 8.2799 | 8.2799 | 8.2799 | 8.2799 | 8.2799 | 8.2799 | 8.2799 | 8.2799 | 8.2799 | 8.2799 | 8.2799 | 8.2799 | 8.2799 | 8.2799 | 8.2799 | - -
EGC000:fa_PumpedStorage | Pumped Storage | - - | 0 | 0 | 0 | 0 | 0 | 0 | 0 | 0 | 0 | 0 | 0 | 0 | 0 | 0 | 0 | 0 | 0 | 0 | 0 | 0 | 0 | 0 | 0 | 0 | 0 | 0 | 0 | 0 | 0 | 0 | 0 | - -
EGC000:fa_DiurnalStorag | Diurnal Storage | - - | 0 | 0 | 0 | 0 | 0.001 | 0.001 | 0.001 | 0.001 | 0.001 | 0.001 | 0.001 | 0.001 | 0.001 | 0.001 | 0.001 | 0.001 | 0.001 | 0.001 | 0.001 | 0.001 | 0.001 | 0.001 | 0.001 | 0.001 | 0.001 | 0.001 | 0.001 | 0.001 | 0.001 | 0.001 | 0.001 | - -
EGC000:fa_FuelCells | Fuel Cells | - - | 0.0011 | 0.0011 | 0.0011 | 0.0011 | 0.0011 | 0.0011 | 0.0011 | 0.0011 | 0.0011 | 0.0011 | 0.0011 | 0.0011 | 0.0011 | 0.0011 | 0.0011 | 0.0011 | 0.0011 | 0.0011 | 0.0011 | 0.0011 | 0.0011 | 0.0011 | 0.0011 | 0.0011 | 0.0011 | 0.0011 | 0.0011 | 0.0011 | 0.0011 | 0.0011 | 0.0011 | - -
EGC000:fa_RenewableSour | Renewable Sources 7/ | - - | 0.0785 | 0.0785 | 0.0785 | 0.1049 | 0.1209 | 0.1254 | 0.1254 | 0.13 | 0.1492 | 0.2286 | 0.2286 | 0.2886 | 0.2886 | 0.2886 | 0.2886 | 0.2886 | 0.2886 | 0.2886 | 0.2886 | 0.2886 | 0.2886 | 0.2886 | 0.2886 | 0.2886 | 0.3685 | 0.3685 | 0.3685 | 0.3715 | 0.3715 | 0.3715 | 0.3715 | - -
EGC000:fa_Total | Total | - - | 12.5331 | 25.6436 | 51.5525 | 85.6093 | 127.6217 | 192.6036 | 201.1936 | 205.9265 | 213.5269 | 223.6266 | 227.1819 | 231.0314 | 235.7157 | 238.068 | 244.3003 | 248.8083 | 253.7311 | 257.0434 | 264.0081 | 267.8091 | 272.0618 | 276.476 | 283.4149 | 286.2039 | 287.8593 | 290.7397 | 293.9706 | 297.1743 | 302.0156 | 306.1136 | 309.4533 | - -
EGC000:ga_TotalElectric | Total Electric Power Sector Capacity | 1070.3231 | 1101.4476 | 1127.2175 | 1158.8181 | 1183.916 | 1209.1439 | 1221.1952 | 1282.22 | 1344.0559 | 1396.6078 | 1446.8423 | 1504.1016 | 1534.7767 | 1567.6945 | 1588.249 | 1597.8927 | 1624.7433 | 1650.2997 | 1673.8723 | 1701.5408 | 1723.2531 | 1748.2441 | 1766.614 | 1785.6063 | 1816.1799 | 1846.7395 | 1876.8289 | 1905.8197 | 1936.9413 | 1965.1304 | 1992.7869 | 2028.0785 | 2.083%
End-Use Generators 12/
EGC000:ha_Coal | Coal | 2.761 | 2.7158 | 2.6402 | 2.5911 | 2.605 | 2.5795 | 2.5725 | 2.5377 | 2.5092 | 2.4804 | 2.4495 | 2.4246 | 2.3959 | 2.3691 | 2.3448 | 2.3192 | 2.2959 | 2.2729 | 2.2492 | 2.2264 | 2.1983 | 2.179 | 2.1526 | 2.1275 | 2.1048 | 2.0784 | 2.0542 | 2.0348 | 2.0094 | 1.9857 | 1.9641 | 1.9363 | -1.138%
EGC000:ha_Petroleum | Petroleum | 0.45385 | 0.45391 | 0.41186 | 0.41179 | 0.41193 | 0.41202 | 0.41219 | 0.4123 | 0.41239 | 0.41244 | 0.41245 | 0.41244 | 0.41242 | 0.41239 | 0.41236 | 0.4123 | 0.41226 | 0.41223 | 0.41221 | 0.41222 | 0.41219 | 0.41223 | 0.41226 | 0.41228 | 0.41234 | 0.41237 | 0.4124 | 0.41252 | 0.41262 | 0.41268 | 0.41278 | 0.41282 | -0.3051%
EGC000:ha_NaturalGas | Natural Gas | 16.5024 | 18.4149 | 18.7099 | 19.0722 | 19.431 | 19.7738 | 20.1307 | 20.4829 | 20.8355 | 21.1876 | 21.5363 | 21.8858 | 22.1091 | 22.4509 | 22.7664 | 23.1063 | 23.4468 | 23.827 | 24.122 | 24.4894 | 24.8127 | 25.1526 | 25.5441 | 25.893 | 26.2304 | 26.5726 | 26.8996 | 27.2164 | 27.5279 | 27.815 | 28.1042 | 28.3281 | 1.758%
EGC000:ha_OtherGaseousF | Other Gaseous Fuels 13/ | 3.2519 | 3.2519 | 3.1822 | 3.2041 | 3.2041 | 3.2041 | 3.2041 | 3.2041 | 3.2041 | 3.2041 | 3.2041 | 3.2041 | 3.1466 | 3.1463 | 3.1289 | 3.1242 | 3.1189 | 3.1335 | 3.1033 | 3.1057 | 3.0902 | 3.082 | 3.1026 | 3.1018 | 3.0961 | 3.0996 | 3.1011 | 3.1004 | 3.1074 | 3.1113 | 3.1207 | 3.1102 | -0.1436%
EGC000:ha_RenewableSour | Renewable Sources 7/ | 35.8577 | 41.0937 | 46.6529 | 50.988 | 54.483 | 57.8977 | 61.6079 | 65.3296 | 69.0728 | 72.5303 | 76.0261 | 79.8502 | 83.1593 | 86.2398 | 89.7408 | 93.2373 | 96.6902 | 100.7354 | 104.3613 | 108.1259 | 111.9401 | 115.8385 | 119.5338 | 123.5097 | 127.524 | 131.624 | 135.5395 | 140.0786 | 144.3239 | 148.7226 | 152.9203 | 157.1122 | 4.881%
EGC000:ha_Other | Other 14/ | 0.4111 | 0.4111 | 0.4731 | 0.4731 | 0.4731 | 0.4731 | 0.4731 | 0.4731 | 0.4731 | 0.4731 | 0.4731 | 0.4731 | 0.4731 | 0.4731 | 0.4731 | 0.4731 | 0.4731 | 0.4731 | 0.4731 | 0.4731 | 0.4731 | 0.4731 | 0.4731 | 0.4731 | 0.4731 | 0.4731 | 0.4731 | 0.4731 | 0.4731 | 0.4731 | 0.4731 | 0.4731 | 0.4542%
EGC000:ha_Total | Total | 59.2379 | 66.3413 | 72.0702 | 76.7402 | 80.608 | 84.3402 | 88.4004 | 92.4397 | 96.5071 | 100.2879 | 104.1015 | 108.2502 | 111.6965 | 115.0915 | 118.8663 | 122.6725 | 126.4372 | 130.8541 | 134.7211 | 138.8326 | 142.9265 | 147.1374 | 151.2185 | 155.5174 | 159.8408 | 164.2599 | 168.4798 | 173.3158 | 177.8542 | 182.5205 | 186.9952 | 191.3728 | 3.855%
EGC000:ia_CumulativeCap | Cumulative Capacity Additions 10/ | - - | 7.1651 | 13.76 | 18.528 | 22.399 | 26.1567 | 30.2239 | 34.298 | 38.3938 | 42.2035 | 46.0481 | 50.2216 | 53.8691 | 57.3364 | 61.1879 | 65.0336 | 68.8378 | 73.2777 | 77.2593 | 81.4113 | 85.5808 | 89.8355 | 93.9429 | 98.2694 | 102.6328 | 107.0785 | 111.3305 | 116.188 | 120.7518 | 125.4417 | 129.9388 | 134.3765 | - -
1/ Net summer capacity is the steady hourly output that generating equipment is expected to supply to
system load (exclusive of auxiliary power), as demonstrated by tests during summer peak demand.
2/ Includes electricity-only and combined heat and power plants that have a regulatory status.
3/ Includes plants that only produce electricity and that have a regulatory status. Includes capacity increases (uprates) at existing units.
4/ Total coal and oil and natural gas steam capacity account for the conversion of coal capacity to gas steam capacity, but the conversions
are not included explicitly as additions or retirements. No planned conversions are assumed. The totals reflect any conversions projected by
the model.
5/ Includes oil-, gas-, and dual-fired capacity.
6/ Nuclear capacity includes 2.1 gigawatts of uprates.
7/ Includes conventional hydroelectric, geothermal, wood, wood waste, all municipal waste, landfill gas,
other biomass, solar, and wind power. Facilities co-firing biomass and coal are classified as coal.
8/ Primarily peak-load capacity fueled by natural gas.
9/ Includes combined heat and power plants whose primary business is to sell electricity and heat to the public
(i.e., those that report North American Industry Classification System code 22 or that have a regulatory status).
10/ Cumulative additions after December 31, 2019.
11/ Cumulative retirements after December 31, 2019.
12/ Includes combined heat and power plants and electricity-only plants in the commercial and industrial sectors that have a non-regulatory
status; and small on-site generating systems in the residential, commercial, and industrial sectors used primarily for own-use generation,
but which may also sell some power to the grid.
13/ Includes refinery gas and still gas.
14/ Includes batteries, chemicals, hydrogen, pitch, purchased steam, sulfur, and miscellaneous technologies.
- - = Not applicable.
Note: Totals may not equal sum of components due to independent rounding.
Sources: 2019: U.S. Energy Information Administration (EIA), Short-Term Energy Outlook, October 2019 and EIA, AEO2020 National
Energy Modeling System run carbonfee35.d122319a. Projections: EIA, AEO2020 National Energy Modeling System run carbonfee35.d122319a.

## Calculations
EIA Data on Coal Retirements
| 2020 | 2021 | 2022 | 2023 | 2024 | 2025 | 2026 | 2027 | 2028 | 2029 | 2030 | 2031 | 2032 | 2033 | 2034 | 2035 | 2036 | 2037 | 2038 | 2039 | 2040 | 2041 | 2042 | 2043 | 2044 | 2045 | 2046 | 2047 | 2048 | 2049 | 2050 | Cumulative
BAU Capacity | 223.7962 | 221.0618 | 207.5049 | 190.0425 | 172.3074 | 138.2992 | 135.3732 | 134.0955 | 132.7605 | 130.8255 | 130.1905 | 129.9585 | 129.8662 | 129.8662 | 128.7079 | 127.8319 | 127.1494 | 126.6149 | 124.9614 | 124.6224 | 124.6224 | 124.2824 | 124.2824 | 124.2824 | 124.2824 | 123.8674 | 123.8674 | 123.6354 | 123.6354 | 123.4104 | 123.4104 | 4329.4146
$35 carbon price capacity | 223.7962 | 221.0618 | 201.9395 | 171.5421 | 132.0336 | 37.6546 | 33.7136 | 30.3439 | 25.2151 | 21.3638 | 19.8658 | 19.6338 | 19.6338 | 18.8434 | 16.0926 | 15.2166 | 15.2166 | 14.8776 | 13.1416 | 12.3576 | 12.3576 | 10.8711 | 10.8711 | 10.8711 | 10.8711 | 10.8711 | 10.8711 | 10.8711 | 10.8711 | 10.8711 | 10.8711 | 1384.6122
$35 carbon price additional retirements | 0 | 0 | 5.5654 | 18.5004 | 40.2737 | 100.6446 | 101.6596 | 103.7517 | 107.5454 | 109.4617 | 110.3247 | 110.3247 | 110.2324 | 111.0228 | 112.6153 | 112.6153 | 111.9328 | 111.7373 | 111.8198 | 112.2648 | 112.2648 | 113.4113 | 113.4113 | 113.4113 | 113.4113 | 112.9963 | 112.9963 | 112.7643 | 112.7643 | 112.5393 | 112.5393
Calibration Results
Year when coal capacity approaches minimum
$35 carbon price cumulative | 2024
Implementation Schedule Used for Calibration (EIA starts at specified price and increases by 5% annually)
| 2021 | 2022 | 2023 | 2024 | 2025 | 2026 | 2027 | 2028 | 2029 | 2030 | 2031 | 2032 | 2033 | 2034 | 2035 | 2036 | 2037 | 2038 | 2039 | 2040 | 2041 | 2042 | 2043 | 2044 | 2045 | 2046 | 2047 | 2048 | 2049 | 2050
Price | 35 | 36.75 | 38.5875 | 40.5169 | 42.5427 | 44.6699 | 46.9033 | 49.2485 | 51.7109 | 54.2965 | 57.0113 | 59.8619 | 62.855 | 65.9977 | 69.2976 | 72.7625 | 76.4006 | 80.2206 | 84.2317 | 88.4433 | 92.8654 | 97.5087 | 102.3841 | 107.5033 | 112.8785 | 118.5224 | 124.4485 | 130.671 | 137.2045 | 144.0647
FoPITY | 0.24295 | 0.25509 | 0.26785 | 0.28124 | 0.2953 | 0.31007 | 0.32557 | 0.34185 | 0.35894 | 0.37689 | 0.39573 | 0.41552 | 0.4363 | 0.45811 | 0.48102 | 0.50507 | 0.53032 | 0.55684 | 0.58468 | 0.61391 | 0.64461 | 0.67684 | 0.71068 | 0.74622 | 0.78353 | 0.8227 | 0.86384 | 0.90703 | 0.95238 | 1
Calibration Factor Used | 4000
State Adjustment
State coal capacity, start year | 0
US coal capacity, start year (see US EPS 3.0, elec/SYC) | 233797.8
Weighting factor | 0

## Weighting
Method Using Data for Exiting Plant O&M Costs
O&M Costs |  |  | Standardized Currency Years |  |  | Original Currency Years | [5 empty] | Source: file InputData/cpi.xlsx
Model Subscript | Model Power Plant Quality | EIA Technology Name | Overnight Capital Cost ($/kW) | Variable O&M ($/MWh) | Fixed O&M ($/kW-yr) | Overnight Capital Cost ($/kW) | Variable O&M ($/MWh) | Fixed O&M ($/kW-yr) | Currency Year | Source |  | Year | Semiannual averages |  | Annual avg. | Percent change from previous |  | Multiply by to get 2012 Dollars
hard coal | preexisting retiring | Scrubbed Coal | 3146.405 | 14.6871 | 560.88 | 2917 | 4.47 | 31.16 | 2013 | AEO 2015 |  | 2015............................................................................. . | 236.265 | 237.769 | 237.017 | 0.7 | 0.1 | 44055.9116
hard coal | newly built | Coal with 30% CCS | 4652 | 7.05 | 54.07 | 4652 | 7.05 | 54.07 | 2019 | AEO 2020 |  | 2016............................................................................. . | 238.778 | 241.237 | 240.007 | 2.1 | 1.3 | 43507.0644
natural gas nonpeaker | preexisting retiring | Conventional Gas/Oil Combined Cycle | 1017.1016 | 3.6754 | 11.5353 | 999 | 3.61 | 11.33 | 2018 | AEO 2019 |  | 2017............................................................................. . | 244.076 | 246.163 | 245.12 | 2.1 | 2.1 | 42599.5431
natural gas nonpeaker | newly built | Combined Cycle - Single Shaft | 1079 | 2.54 | 14.04 | 1079 | 2.54 | 14.04 | 2019 | AEO 2020 |  | 2018............................................................................. . | 250.089 | 252.125 | 251.107 | 1.9 | 2.4 | 41583.8666
natural gas peaker | preexisting retiring | Conventional Combustion Turbine | 1146.4029 | 3.6754 | 18.3567 | 1126 | 3.61 | 18.03 | 2018 | AEO 2019 |  | 2019............................................................................. . | 254.412 | 256.903 | 255.657 | 2.3 | 1.8 | 40843.7868
natural gas peaker | newly built | Conbustion turbine - industrial frame | 710 | 4.48 | 6.97 | 710 | 4.48 | 6.97 | 2019 | AEO 2020
nuclear | both | Advanced Nuclear | 6317 | 2.36 | 121.13 | 6317 | 2.36 | 121.13 | 2019 | AEO 2020
biomass | both | Biomass | 4104 | 4.81 | 125.19 | 4104 | 4.81 | 125.19 | 2019 | AEO 2020
geothermal | both | Geothermal | 2680 | 1.16 | 113.29 | 2680 | 1.16 | 113.29 | 2019 | AEO 2020
hydro | both | Conventional Hydropower | 2752 | 1.39 | 41.63 | 2752 | 1.39 | 41.63 | 2019 | AEO 2020
onshore wind | both | Onshore Wind | 1319 | 0 | 26.22 | 1319 | 0 | 26.22 | 2019 | AEO 2020
offshore wind | both | Offshore Wind | 5446 | 0 | 109.54 | 5446 | 0 | 109.54 | 2019 | AEO 2020
solar thermal | both | Solar Thermal | 7191 | 0 | 85.03 | 7191 | 0 | 85.03 | 2019 | AEO 2020
solar PV | both | Solar Photovoltaic | 1331 | 0 | 15.19 | 1331 | 0 | 15.19 | 2019 | AEO 2020
municipal solid waste | both | MSW-landfill gas | 1557 | 6.17 | 20.02 | 1557 | 6.17 | 20.02 | 2019 | AEO 2020
We do not use the values in red because they exceed real-world observed costs. We use other sources for
wind and solar PV capital costs.
Fuel Costs ($/Btu)
| 2020 | 2021 | 2022 | 2023 | 2024 | 2025 | 2026 | 2027 | 2028 | 2029 | 2030 | 2031 | 2032 | 2033 | 2034 | 2035 | 2036 | 2037 | 2038 | 2039 | 2040 | 2041 | 2042 | 2043 | 2044 | 2045 | 2046 | 2047 | 2048 | 2049 | 2050
Time (Year) | 2020 | 2021 | 2022 | 2023 | 2024 | 2025 | 2026 | 2027 | 2028 | 2029 | 2030 | 2031 | 2032 | 2033 | 2034 | 2035 | 2036 | 2037 | 2038 | 2039 | 2040 | 2041 | 2042 | 2043 | 2044 | 2045 | 2046 | 2047 | 2048 | 2049 | 2050
Electricity Fuel Cost per Unit Energy[hard coal es] | 1.26e-07 | 1.24e-07 | 1.23e-07 | 1.21e-07 | 1.21e-07 | 1.2e-07 | 1.2e-07 | 1.21e-07 | 1.2e-07 | 1.2e-07 | 1.2e-07 | 1.2e-07 | 1.2e-07 | 1.2e-07 | 1.2e-07 | 1.2e-07 | 1.2e-07 | 1.2e-07 | 1.2e-07 | 1.2e-07 | 1.2e-07 | 1.2e-07 | 1.2e-07 | 1.2e-07 | 1.2e-07 | 1.2e-07 | 1.2e-07 | 1.2e-07 | 1.2e-07 | 1.2e-07 | 1.2e-07 | 1.758e-06
Electricity Fuel Cost per Unit Energy[natural gas nonpeaker es] | 4.152e-06 | 5.704e-06 | 5.054e-06 | 4.928e-06 | 4.987e-06 | 5.056e-06 | 4.884e-06 | 4.706e-06 | 4.799e-06 | 4.956e-06 | 5.05e-06 | 5.102e-06 | 5.134e-06 | 5.191e-06 | 5.183e-06 | 5.15e-06 | 5.143e-06 | 5.105e-06 | 5.067e-06 | 5.021e-06 | 4.996e-06 | 4.996e-06 | 4.999e-06 | 4.973e-06 | 5.004e-06 | 4.966e-06 | 4.942e-06 | 4.951e-06 | 4.888e-06 | 4.825e-06 | 4.853e-06 | 3.656e-06
Electricity Fuel Cost per Unit Energy[nuclear es] | 7.28e-07 | 7.29e-07 | 7.3e-07 | 7.32e-07 | 7.33e-07 | 7.35e-07 | 7.36e-07 | 7.38e-07 | 7.39e-07 | 7.41e-07 | 7.43e-07 | 7.44e-07 | 7.47e-07 | 7.49e-07 | 7.5e-07 | 7.52e-07 | 7.54e-07 | 7.55e-07 | 7.57e-07 | 7.59e-07 | 7.61e-07 | 7.63e-07 | 7.65e-07 | 7.68e-07 | 7.7e-07 | 7.72e-07 | 7.74e-07 | 7.76e-07 | 7.79e-07 | 7.81e-07 | 7.83e-07 | 6.56e-07
Electricity Fuel Cost per Unit Energy[hydro es] | 0 | 0 | 0 | 0 | 0 | 0 | 0 | 0 | 0 | 0 | 0 | 0 | 0 | 0 | 0 | 0 | 0 | 0 | 0 | 0 | 0 | 0 | 0 | 0 | 0 | 0 | 0 | 0 | 0 | 0 | 0 | 0
Electricity Fuel Cost per Unit Energy[onshore wind es] | 0 | 0 | 0 | 0 | 0 | 0 | 0 | 0 | 0 | 0 | 0 | 0 | 0 | 0 | 0 | 0 | 0 | 0 | 0 | 0 | 0 | 0 | 0 | 0 | 0 | 0 | 0 | 0 | 0 | 0 | 0 | 0
Electricity Fuel Cost per Unit Energy[solar PV es] | 0 | 0 | 0 | 0 | 0 | 0 | 0 | 0 | 0 | 0 | 0 | 0 | 0 | 0 | 0 | 0 | 0 | 0 | 0 | 0 | 0 | 0 | 0 | 0 | 0 | 0 | 0 | 0 | 0 | 0 | 0 | 0
Electricity Fuel Cost per Unit Energy[solar thermal es] | 0 | 0 | 0 | 0 | 0 | 0 | 0 | 0 | 0 | 0 | 0 | 0 | 0 | 0 | 0 | 0 | 0 | 0 | 0 | 0 | 0 | 0 | 0 | 0 | 0 | 0 | 0 | 0 | 0 | 0 | 0 | 0
Electricity Fuel Cost per Unit Energy[biomass es] | 2.029e-06 | 2.029e-06 | 2.029e-06 | 2.029e-06 | 2.029e-06 | 2.029e-06 | 2.029e-06 | 2.029e-06 | 2.029e-06 | 2.029e-06 | 2.029e-06 | 2.029e-06 | 2.029e-06 | 2.029e-06 | 2.029e-06 | 2.029e-06 | 2.029e-06 | 2.029e-06 | 2.029e-06 | 2.029e-06 | 2.029e-06 | 2.029e-06 | 2.029e-06 | 2.029e-06 | 2.029e-06 | 2.029e-06 | 2.029e-06 | 2.029e-06 | 2.029e-06 | 2.029e-06 | 2.029e-06 | 2.029e-06
Electricity Fuel Cost per Unit Energy[geothermal es] | 0 | 0 | 0 | 0 | 0 | 0 | 0 | 0 | 0 | 0 | 0 | 0 | 0 | 0 | 0 | 0 | 0 | 0 | 0 | 0 | 0 | 0 | 0 | 0 | 0 | 0 | 0 | 0 | 0 | 0 | 0 | 0
Electricity Fuel Cost per Unit Energy[petroleum es] | 2.1995e-05 | 2.1735e-05 | 2.1569e-05 | 2.1652e-05 | 2.1347e-05 | 2.0868e-05 | 2.0402e-05 | 2.0686e-05 | 2.112e-05 | 2.1294e-05 | 2.1591e-05 | 2.1785e-05 | 2.2036e-05 | 2.2225e-05 | 2.2353e-05 | 2.246e-05 | 2.2606e-05 | 2.2846e-05 | 2.3134e-05 | 2.3136e-05 | 2.3554e-05 | 2.378e-05 | 2.392e-05 | 2.4266e-05 | 2.4279e-05 | 2.4273e-05 | 2.4574e-05 | 2.4702e-05 | 2.4679e-05 | 2.4782e-05 | 2.4731e-05 | 2.1131e-05
Electricity Fuel Cost per Unit Energy[natural gas peaker es] | 4.152e-06 | 5.704e-06 | 5.054e-06 | 4.928e-06 | 4.987e-06 | 5.056e-06 | 4.884e-06 | 4.706e-06 | 4.799e-06 | 4.956e-06 | 5.05e-06 | 5.102e-06 | 5.134e-06 | 5.191e-06 | 5.183e-06 | 5.15e-06 | 5.143e-06 | 5.105e-06 | 5.067e-06 | 5.021e-06 | 4.996e-06 | 4.996e-06 | 4.999e-06 | 4.973e-06 | 5.004e-06 | 4.966e-06 | 4.942e-06 | 4.951e-06 | 4.888e-06 | 4.825e-06 | 4.853e-06 | 3.656e-06
Electricity Fuel Cost per Unit Energy[lignite es] | 1.036e-06 | 1.034e-06 | 1.032e-06 | 1.031e-06 | 1.031e-06 | 1.03e-06 | 1.03e-06 | 1.031e-06 | 1.03e-06 | 1.03e-06 | 1.03e-06 | 1.03e-06 | 1.03e-06 | 1.03e-06 | 1.03e-06 | 1.03e-06 | 1.03e-06 | 1.03e-06 | 1.03e-06 | 1.03e-06 | 1.03e-06 | 1.03e-06 | 1.03e-06 | 1.03e-06 | 1.03e-06 | 1.03e-06 | 1.03e-06 | 1.03e-06 | 1.03e-06 | 1.03e-06 | 1.03e-06 | 1.613e-06
Electricity Fuel Cost per Unit Energy[offshore wind es] | 0 | 0 | 0 | 0 | 0 | 0 | 0 | 0 | 0 | 0 | 0 | 0 | 0 | 0 | 0 | 0 | 0 | 0 | 0 | 0 | 0 | 0 | 0 | 0 | 0 | 0 | 0 | 0 | 0 | 0 | 0 | 0
Electricity Fuel Cost per Unit Energy[crude oil es] | 8.344e-06 | 9.144e-06 | 9.365e-06 | 9.548e-06 | 9.893e-06 | 1.0138e-05 | 1.0394e-05 | 1.0643e-05 | 1.0762e-05 | 1.1003e-05 | 1.1202e-05 | 1.1466e-05 | 1.16e-05 | 1.2025e-05 | 1.2219e-05 | 1.2461e-05 | 1.2785e-05 | 1.2846e-05 | 1.3087e-05 | 1.3314e-05 | 1.3463e-05 | 1.3622e-05 | 1.398e-05 | 1.4152e-05 | 1.4353e-05 | 1.4659e-05 | 1.4769e-05 | 1.514e-05 | 1.5426e-05 | 1.5658e-05 | 1.5817e-05 | 1.5817e-05
Electricity Fuel Cost per Unit Energy[heavy or residual fuel oil es] | 9.418e-06 | 8.067e-06 | 8.442e-06 | 9.292e-06 | 9.699e-06 | 9.994e-06 | 1.0178e-05 | 1.0471e-05 | 1.0864e-05 | 1.1148e-05 | 1.1546e-05 | 1.178e-05 | 1.2057e-05 | 1.2232e-05 | 1.2346e-05 | 1.2475e-05 | 1.2512e-05 | 1.2488e-05 | 1.2745e-05 | 1.2753e-05 | 1.3636e-05 | 1.3913e-05 | 1.403e-05 | 1.4065e-05 | 1.4178e-05 | 1.4185e-05 | 1.4359e-05 | 1.4484e-05 | 1.4564e-05 | 1.4665e-05 | 1.4762e-05 | 1.6138e-05
Electricity Fuel Cost per Unit Energy[municipal solid waste es] | 0 | 0 | 0 | 0 | 0 | 0 | 0 | 0 | 0 | 0 | 0 | 0 | 0 | 0 | 0 | 0 | 0 | 0 | 0 | 0 | 0 | 0 | 0 | 0 | 0 | 0 | 0 | 0 | 0 | 0 | 0 | 0
Heat Rates
| 2020 | 2021 | 2022 | 2023 | 2024 | 2025 | 2026 | 2027 | 2028 | 2029 | 2030 | 2031 | 2032 | 2033 | 2034 | 2035 | 2036 | 2037 | 2038 | 2039 | 2040 | 2041 | 2042 | 2043 | 2044 | 2045 | 2046 | 2047 | 2048 | 2049 | 2050
Time (Year) | 2020 | 2021 | 2022 | 2023 | 2024 | 2025 | 2026 | 2027 | 2028 | 2029 | 2030 | 2031 | 2032 | 2033 | 2034 | 2035 | 2036 | 2037 | 2038 | 2039 | 2040 | 2041 | 2042 | 2043 | 2044 | 2045 | 2046 | 2047 | 2048 | 2049 | 2050
Heat Rate by Electricity Fuel[hard coal es,newly built] | 10375000 | 10375000 | 10375000 | 10375000 | 10375000 | 10375000 | 10375000 | 10375000 | 10375000 | 10375000 | 10375000 | 10375000 | 10375000 | 10375000 | 10375000 | 10375000 | 10375000 | 10375000 | 10375000 | 10375000 | 10375000 | 10375000 | 10375000 | 10375000 | 10375000 | 10375000 | 10375000 | 10375000 | 10375000 | 10375000 | 10375000 | 10375000
Heat Rate by Electricity Fuel[natural gas nonpeaker es,newly built] | 6516500 | 6516500 | 6516500 | 6516500 | 6516500 | 6516500 | 6516500 | 6516500 | 6516500 | 6516500 | 6516500 | 6516500 | 6516500 | 6516500 | 6516500 | 6516500 | 6516500 | 6516500 | 6516500 | 6516500 | 6516500 | 6516500 | 6516500 | 6516500 | 6516500 | 6516500 | 6516500 | 6516500 | 6516500 | 6516500 | 6516500 | 6516500
Heat Rate by Electricity Fuel[nuclear es,newly built] | 10442000 | 10442000 | 10442000 | 10442000 | 10442000 | 10442000 | 10442000 | 10442000 | 10442000 | 10442000 | 10442000 | 10442000 | 10442000 | 10442000 | 10442000 | 10442000 | 10442000 | 10442000 | 10442000 | 10442000 | 10442000 | 10442000 | 10442000 | 10442000 | 10442000 | 10442000 | 10442000 | 10442000 | 10442000 | 10442000 | 10442000 | 10455000
Heat Rate by Electricity Fuel[hydro es,newly built] | 0 | 0 | 0 | 0 | 0 | 0 | 0 | 0 | 0 | 0 | 0 | 0 | 0 | 0 | 0 | 0 | 0 | 0 | 0 | 0 | 0 | 0 | 0 | 0 | 0 | 0 | 0 | 0 | 0 | 0 | 0 | 0
Heat Rate by Electricity Fuel[onshore wind es,newly built] | 0 | 0 | 0 | 0 | 0 | 0 | 0 | 0 | 0 | 0 | 0 | 0 | 0 | 0 | 0 | 0 | 0 | 0 | 0 | 0 | 0 | 0 | 0 | 0 | 0 | 0 | 0 | 0 | 0 | 0 | 0 | 0
Heat Rate by Electricity Fuel[solar PV es,newly built] | 0 | 0 | 0 | 0 | 0 | 0 | 0 | 0 | 0 | 0 | 0 | 0 | 0 | 0 | 0 | 0 | 0 | 0 | 0 | 0 | 0 | 0 | 0 | 0 | 0 | 0 | 0 | 0 | 0 | 0 | 0 | 0
Heat Rate by Electricity Fuel[solar thermal es,newly built] | 0 | 0 | 0 | 0 | 0 | 0 | 0 | 0 | 0 | 0 | 0 | 0 | 0 | 0 | 0 | 0 | 0 | 0 | 0 | 0 | 0 | 0 | 0 | 0 | 0 | 0 | 0 | 0 | 0 | 0 | 0 | 0
Heat Rate by Electricity Fuel[biomass es,newly built] | 9482230 | 9482230 | 9482230 | 9482230 | 9482230 | 9482230 | 9482230 | 9482230 | 9482230 | 9482230 | 9482230 | 9482230 | 9482230 | 9482230 | 9482230 | 9482230 | 9482230 | 9482230 | 9482230 | 9482230 | 9482230 | 9482230 | 9482230 | 9482230 | 9482230 | 9482230 | 9482230 | 9482230 | 9482230 | 9482230 | 9482230 | 9482230
Heat Rate by Electricity Fuel[geothermal es,newly built] | 0 | 0 | 0 | 0 | 0 | 0 | 0 | 0 | 0 | 0 | 0 | 0 | 0 | 0 | 0 | 0 | 0 | 0 | 0 | 0 | 0 | 0 | 0 | 0 | 0 | 0 | 0 | 0 | 0 | 0 | 0 | 0
Heat Rate by Electricity Fuel[petroleum es,newly built] | 10000000 | 10000000 | 10000000 | 10000000 | 10000000 | 10000000 | 10000000 | 10000000 | 10000000 | 10000000 | 10000000 | 10000000 | 10000000 | 10000000 | 10000000 | 10000000 | 10000000 | 10000000 | 10000000 | 10000000 | 10000000 | 10000000 | 10000000 | 10000000 | 10000000 | 10000000 | 10000000 | 10000000 | 10000000 | 10000000 | 10000000 | 10000000
Heat Rate by Electricity Fuel[natural gas peaker es,newly built] | 8902000 | 8902000 | 8902000 | 8902000 | 8902000 | 8902000 | 8902000 | 8902000 | 8902000 | 8902000 | 8902000 | 8902000 | 8902000 | 8902000 | 8902000 | 8902000 | 8902000 | 8902000 | 8902000 | 8902000 | 8902000 | 8902000 | 8902000 | 8902000 | 8902000 | 8902000 | 8902000 | 8902000 | 8902000 | 8902000 | 8902000 | 8902000
Heat Rate by Electricity Fuel[lignite es,newly built] | 11339700 | 11339700 | 11339700 | 11339700 | 11339700 | 11339700 | 11339700 | 11339700 | 11339700 | 11339700 | 11339700 | 11339700 | 11339700 | 11339700 | 11339700 | 11339700 | 11339700 | 11339700 | 11339700 | 11339700 | 11339700 | 11339700 | 11339700 | 11339700 | 11339700 | 11339700 | 11339700 | 11339700 | 11339700 | 11339700 | 11339700 | 11339700
Heat Rate by Electricity Fuel[offshore wind es,newly built] | 0 | 0 | 0 | 0 | 0 | 0 | 0 | 0 | 0 | 0 | 0 | 0 | 0 | 0 | 0 | 0 | 0 | 0 | 0 | 0 | 0 | 0 | 0 | 0 | 0 | 0 | 0 | 0 | 0 | 0 | 0 | 0
Heat Rate by Electricity Fuel[crude oil es,newly built] | 7713160 | 7713160 | 7713160 | 7713160 | 7713160 | 7713160 | 7713160 | 7713160 | 7713160 | 7713160 | 7713160 | 7713160 | 7713160 | 7713160 | 7713160 | 7713160 | 7713160 | 7713160 | 7713160 | 7713160 | 7713160 | 7713160 | 7713160 | 7713160 | 7713160 | 7713160 | 7713160 | 7713160 | 7713160 | 7713160 | 7713160 | 7713160
Heat Rate by Electricity Fuel[heavy or residual fuel oil es,newly built] | 10719200 | 10719200 | 10719200 | 10719200 | 10719200 | 10719200 | 10719200 | 10719200 | 10719200 | 10719200 | 10719200 | 10719200 | 10719200 | 10719200 | 10719200 | 10719200 | 10719200 | 10719200 | 10719200 | 10719200 | 10719200 | 10719200 | 10719200 | 10719200 | 10719200 | 10719200 | 10719200 | 10719200 | 10719200 | 10719200 | 10719200 | 10719200
Heat Rate by Electricity Fuel[municipal solid waste es,newly built] | 9482230 | 9482230 | 9482230 | 9482230 | 9482230 | 9482230 | 9482230 | 9482230 | 9482230 | 9482230 | 9482230 | 9482230 | 9482230 | 9482230 | 9482230 | 9482230 | 9482230 | 9482230 | 9482230 | 9482230 | 9482230 | 9482230 | 9482230 | 9482230 | 9482230 | 9482230 | 9482230 | 9482230 | 9482230 | 9482230 | 9482230 | 9482230
Expected Capacity Factors
Time (Year) | 2020 | 2021 | 2022 | 2023 | 2024 | 2025 | 2026 | 2027 | 2028 | 2029 | 2030 | 2031 | 2032 | 2033 | 2034 | 2035 | 2036 | 2037 | 2038 | 2039 | 2040 | 2041 | 2042 | 2043 | 2044 | 2045 | 2046 | 2047 | 2048 | 2049 | 2050
Expected Capacity Factors[hard coal es,newly built] | 0.0517 | 0.0517 | 0.0517 | 0.0517 | 0.0517 | 0.0517 | 0.0517 | 0.0517 | 0.0517 | 0.0517 | 0.0517 | 0.0517 | 0.0517 | 0.0517 | 0.0517 | 0.0517 | 0.0517 | 0.0517 | 0.0517 | 0.0517 | 0.0517 | 0.0517 | 0.0517 | 0.0517 | 0.0517 | 0.0517 | 0.0517 | 0.0517 | 0.0517 | 0.0517 | 0.0517 | 0.5005
Expected Capacity Factors[natural gas nonpeaker es,newly built] | 0.4884 | 0.4884 | 0.4884 | 0.4884 | 0.4884 | 0.4884 | 0.4884 | 0.4884 | 0.4884 | 0.4884 | 0.4884 | 0.4884 | 0.4884 | 0.4884 | 0.4884 | 0.4884 | 0.4884 | 0.4884 | 0.4884 | 0.4884 | 0.4884 | 0.4884 | 0.4884 | 0.4884 | 0.4884 | 0.4884 | 0.4884 | 0.4884 | 0.4884 | 0.4884 | 0.4884 | 0.5379
Expected Capacity Factors[nuclear es,newly built] | 0.883 | 0.883 | 0.883 | 0.883 | 0.883 | 0.883 | 0.883 | 0.883 | 0.883 | 0.883 | 0.883 | 0.883 | 0.883 | 0.883 | 0.883 | 0.883 | 0.883 | 0.883 | 0.883 | 0.883 | 0.883 | 0.883 | 0.883 | 0.883 | 0.883 | 0.883 | 0.883 | 0.883 | 0.883 | 0.883 | 0.883 | 0.973
Expected Capacity Factors[hydro es,newly built] | 0.1694 | 0.1694 | 0.1694 | 0.1694 | 0.1694 | 0.1694 | 0.1694 | 0.1694 | 0.1694 | 0.1694 | 0.1694 | 0.1694 | 0.1694 | 0.1694 | 0.1694 | 0.1694 | 0.1694 | 0.1694 | 0.1694 | 0.1694 | 0.1694 | 0.1694 | 0.1694 | 0.1694 | 0.1694 | 0.1694 | 0.1694 | 0.1694 | 0.1694 | 0.1694 | 0.1694 | 0.4565
Expected Capacity Factors[onshore wind es,newly built] | 0.37408 | 0.41498 | 0.42074 | 0.4171 | 0.41498 | 0.41382 | 0.41396 | 0.4171 | 0.4192 | 0.41448 | 0.40975 | 0.40011 | 0.38954 | 0.38771 | 0.38589 | 0.38503 | 0.38047 | 0.37685 | 0.3732 | 0.36953 | 0.36585 | 0.37693 | 0.388 | 0.39907 | 0.40916 | 0.42022 | 0.42536 | 0.4295 | 0.43364 | 0.43776 | 0.44288 | 0.4345
Expected Capacity Factors[solar PV es,newly built] | 0.20367 | 0.19477 | 0.18949 | 0.18448 | 0.18251 | 0.17974 | 0.17721 | 0.17178 | 0.16732 | 0.16099 | 0.1543 | 0.14529 | 0.13817 | 0.12594 | 0.11561 | 0.10333 | 0.096076 | 0.090749 | 0.086494 | 0.083365 | 0.080971 | 0.078977 | 0.076642 | 0.077772 | 0.077503 | 0.077516 | 0.077762 | 0.078044 | 0.078948 | 0.080145 | 0.08059 | 0.22225
Expected Capacity Factors[solar thermal es,newly built] | 0.612 | 0.612 | 0.612 | 0.612 | 0.612 | 0.612 | 0.612 | 0.612 | 0.612 | 0.612 | 0.612 | 0.612 | 0.612 | 0.612 | 0.612 | 0.612 | 0.612 | 0.612 | 0.612 | 0.612 | 0.612 | 0.612 | 0.612 | 0.612 | 0.612 | 0.612 | 0.612 | 0.612 | 0.612 | 0.612 | 0.612 | 0.612
Expected Capacity Factors[biomass es,newly built] | 0.6512 | 0.6512 | 0.6512 | 0.6512 | 0.6512 | 0.6512 | 0.6512 | 0.6512 | 0.6512 | 0.6512 | 0.6512 | 0.6512 | 0.6512 | 0.6512 | 0.6512 | 0.6512 | 0.6512 | 0.6512 | 0.6512 | 0.6512 | 0.6512 | 0.6512 | 0.6512 | 0.6512 | 0.6512 | 0.6512 | 0.6512 | 0.6512 | 0.6512 | 0.6512 | 0.6512 | 0.5885
Expected Capacity Factors[geothermal es,newly built] | 0.5313 | 0.5313 | 0.5313 | 0.5313 | 0.5313 | 0.5313 | 0.5313 | 0.5313 | 0.5313 | 0.5313 | 0.5313 | 0.5313 | 0.5313 | 0.5313 | 0.5313 | 0.5313 | 0.5313 | 0.5313 | 0.5313 | 0.5313 | 0.5313 | 0.5313 | 0.5313 | 0.5313 | 0.5313 | 0.5313 | 0.5313 | 0.5313 | 0.5313 | 0.5313 | 0.5313 | 0.5313
Expected Capacity Factors[petroleum es,newly built] | 0.1099 | 0.1099 | 0.1099 | 0.1099 | 0.1099 | 0.1099 | 0.1099 | 0.1099 | 0.1099 | 0.1099 | 0.1099 | 0.1099 | 0.1099 | 0.1099 | 0.1099 | 0.1099 | 0.1099 | 0.1099 | 0.1099 | 0.1099 | 0.1099 | 0.1099 | 0.1099 | 0.1099 | 0.1099 | 0.1099 | 0.1099 | 0.1099 | 0.1099 | 0.1099 | 0.1099 | 0.0011
Expected Capacity Factors[natural gas peaker es,newly built] | 0.6259 | 0.6259 | 0.6259 | 0.6259 | 0.6259 | 0.6259 | 0.6259 | 0.6259 | 0.6259 | 0.6259 | 0.6259 | 0.6259 | 0.6259 | 0.6259 | 0.6259 | 0.6259 | 0.6259 | 0.6259 | 0.6259 | 0.6259 | 0.6259 | 0.6259 | 0.6259 | 0.6259 | 0.6259 | 0.6259 | 0.6259 | 0.6259 | 0.6259 | 0.6259 | 0.6259 | 0.0737
Expected Capacity Factors[lignite es,newly built] | 0.0011 | 0.0011 | 0.0011 | 0.0011 | 0.0011 | 0.0011 | 0.0011 | 0.0011 | 0.0011 | 0.0011 | 0.0011 | 0.0011 | 0.0011 | 0.0011 | 0.0011 | 0.0011 | 0.0011 | 0.0011 | 0.0011 | 0.0011 | 0.0011 | 0.0011 | 0.0011 | 0.0011 | 0.0011 | 0.0011 | 0.0011 | 0.0011 | 0.0011 | 0.0011 | 0.0011 | 0.066
Expected Capacity Factors[offshore wind es,newly built] | 0.44 | 0.46842 | 0.44 | 0.44 | 0.44 | 0.44 | 0.44 | 0.44 | 0.44 | 0.44 | 0.44 | 0.44 | 0.44 | 0.44 | 0.4398 | 0.43949 | 0.43905 | 0.43826 | 0.43745 | 0.43645 | 0.43545 | 0.43421 | 0.43294 | 0.43191 | 0.43089 | 0.43009 | 0.42934 | 0.42861 | 0.42789 | 0.42718 | 0.42651 | 0.447
Expected Capacity Factors[crude oil es,newly built] | 0.0022 | 0.0022 | 0.0022 | 0.0022 | 0.0022 | 0.0022 | 0.0022 | 0.0022 | 0.0022 | 0.0022 | 0.0022 | 0.0022 | 0.0022 | 0.0022 | 0.0022 | 0.0022 | 0.0022 | 0.0022 | 0.0022 | 0.0022 | 0.0022 | 0.0022 | 0.0022 | 0.0022 | 0.0022 | 0.0022 | 0.0022 | 0.0022 | 0.0022 | 0.0022 | 0.0022 | 0.0022
Expected Capacity Factors[heavy or residual fuel oil es,newly built] | 0.0022 | 0.0022 | 0.0022 | 0.0022 | 0.0022 | 0.0022 | 0.0022 | 0.0022 | 0.0022 | 0.0022 | 0.0022 | 0.0022 | 0.0022 | 0.0022 | 0.0022 | 0.0022 | 0.0022 | 0.0022 | 0.0022 | 0.0022 | 0.0022 | 0.0022 | 0.0022 | 0.0022 | 0.0022 | 0.0022 | 0.0022 | 0.0022 | 0.0022 | 0.0022 | 0.0022 | 0.0022
Expected Capacity Factors[municipal solid waste es,newly built] | 0.3014 | 0.3014 | 0.3014 | 0.3014 | 0.3014 | 0.3014 | 0.3014 | 0.3014 | 0.3014 | 0.3014 | 0.3014 | 0.3014 | 0.3014 | 0.3014 | 0.3014 | 0.3014 | 0.3014 | 0.3014 | 0.3014 | 0.3014 | 0.3014 | 0.3014 | 0.3014 | 0.3014 | 0.3014 | 0.3014 | 0.3014 | 0.3014 | 0.3014 | 0.3014 | 0.3014 | 0.3201
Levelized Fixed O&M Costs + Output Costs
coal | 127.7455
natural gas nonpeaker | 33.1656
nuclear | 25.6216
hydro | 29.4436
wind | 8.0014
solar | 8.5137
soalr thermal | 15.8605
biomass | 45.9952
geothermal | 25.5015
petroleum | 231.6702
natural gas peaker | 42.0618
lignite | 5630.0474
offshore wind | 28.4195
crude oil | 430.5032
heavy or residual fuel oil | 467.098
municipal solid waste | 13.7526
Ratio of Levelized Fixed O&M Costs + Output Costs to Coal
coal | 100%
natural gas nonpeaker | 25.96%
nuclear | 20.06%
hydro | 23.05%
wind | 6.264%
solar | 6.665%
soalr thermal | 12.42%
biomass | 36.01%
geothermal | 19.96%
petroleum | 181.4%
natural gas peaker | 32.93%
lignite | 4407%
offshore wind | 22.25%
crude oil | 337%
heavy or residual fuel oil | 365.6%
municipal solid waste | 10.77%

## ARpUIiRC
Annual Retirement per Unit Increase in Relative Cost MW/($/MWh)
hard coal | 0
natural gas nonpeaker | 0
nuclear | 0
hydro | 0
onshore wind | 0
solar PV | 0
solar thermal | 0
biomass | 0
geothermal | 0
petroleum | 0
natural gas peaker | 0
lignite | 0
offshore wind | 0
crude oil | 0
heavy or residual fuel oil | 0
municipal solid waste | 0